## DS0 Pad Conf Silicon Rev 2.x
AM335x DeepSleep0 pad configuraion programming spreadsheet | [18 empty] | 2014-07-14
Instructions
1. Select an active pinmux mode from options in column O. DeepSleep0 pad state for the pad will be shown in column Q
2. Select an external driver/receiver condition in DeepSleep0 on your board from options in column R. The recommended DeepSleep0 pad configuraion will be shown in Column S and Column T.
Pin Count | Data Manual Terminal Name | Control Moduel Register Address | Ball Reset State | Ball Reset Rel. State | Ball Rel. Mode | Mode0 | Mode1 | Mode2 | Mode3 | Mode4 | Mode5 | Mode6 | Mode7 | Active Pinmux Mode | Active Pinmux Signal | DeepSleep Pad State | External Driver/Receiver | DeepSleep Pinmux Change | DeepSleep Pull Setting
1 | GPMC_AD0 | 0x0800 | L | L | 7 | Mode0: gpmc_ad0; Mode1: mmc1_dat0; Mode7: gpio1_0 | 0 | gpmc_ad0 | INPUT | Not Driven/No connect/HiZ | Not Required | Pull down
2 | GPMC_AD1 | 0x0804 | L | L | 7 | Mode0: gpmc_ad1; Mode1: mmc1_dat1; Mode7: gpio1_1 | 0 | gpmc_ad1 | INPUT | Not Driven/No connect/HiZ | Not Required | Pull down
3 | GPMC_AD2 | 0x0808 | L | L | 7 | Mode0: gpmc_ad2; Mode1: mmc1_dat2; Mode7: gpio1_2 | 0 | gpmc_ad2 | INPUT | Not Driven/No connect/HiZ | Not Required | Pull down
4 | GPMC_AD3 | 0x080c | L | L | 7 | Mode0: gpmc_ad3; Mode1: mmc1_dat3; Mode7: gpio1_3 | 0 | gpmc_ad3 | INPUT | Not Driven/No connect/HiZ | Not Required | Pull down
5 | GPMC_AD4 | 0x0810 | L | L | 7 | Mode0: gpmc_ad4; Mode1: mmc1_dat4; Mode7: gpio1_4 | 0 | gpmc_ad4 | INPUT | Not Driven/No connect/HiZ | Not Required | Pull down
6 | GPMC_AD5 | 0x0814 | L | L | 7 | Mode0: gpmc_ad5; Mode1: mmc1_dat5; Mode7: gpio1_5 | 0 | gpmc_ad5 | INPUT | Not Driven/No connect/HiZ | Not Required | Pull down
7 | GPMC_AD6 | 0x0818 | L | L | 7 | Mode0: gpmc_ad6; Mode1: mmc1_dat6; Mode7: gpio1_6 | 0 | gpmc_ad6 | INPUT | Not Driven/No connect/HiZ | Not Required | Pull down
8 | GPMC_AD7 | 0x081c | L | L | 7 | Mode0: gpmc_ad7; Mode1: mmc1_dat7; Mode7: gpio1_7 | 0 | gpmc_ad7 | INPUT | Not Driven/No connect/HiZ | Not Required | Pull down
9 | GPMC_AD8 | 0x0820 | L | L | 7 | gpmc_ad8 | lcd_data23 | mmc1_dat0 | mmc2_dat4 | ehrpwm2A | pr1_mii_mt0_clk |  | gpio0_22 | 7 | gpio0_22 | OUTPUT LOW | Not Driven/No connect/HiZ | Not Required | No pull
10 | GPMC_AD9 | 0x0824 | L | L | 7 | gpmc_ad9 | lcd_data22 | mmc1_dat1 | mmc2_dat5 | ehrpwm2B | pr1_mii0_col |  | gpio0_23 | 7 | gpio0_23 | OUTPUT LOW | Not Driven/No connect/HiZ | Not Required | No pull
11 | GPMC_AD10 | 0x0828 | L | L | 7 | gpmc_ad10 | lcd_data21 | mmc1_dat2 | mmc2_dat6 | ehrpwm2_tripzone_input | pr1_mii0_txen |  | gpio0_26 | 7 | gpio0_26 | OUTPUT LOW | Not Driven/No connect/HiZ | Not Required | No pull
12 | GPMC_AD11 | 0x082c | L | L | 7 | gpmc_ad11 | lcd_data20 | mmc1_dat3 | mmc2_dat7 | ehrpwm0_synco | pr1_mii0_txd3 |  | gpio0_27 | 7 | gpio0_27 | OUTPUT LOW | Not Driven/No connect/HiZ | Not Required | No pull
13 | GPMC_AD12 | 0x0830 | L | L | 7 | gpmc_ad12 | lcd_data19 | mmc1_dat4 | mmc2_dat0 | eQEP2A_in | pr1_mii0_txd2 | pr1_pru0_pru_r30_14 | gpio1_12 | 7 | gpio1_12 | INPUT | Not Driven/No connect/HiZ | Not Required | Pull down
14 | GPMC_AD13 | 0x0834 | L | L | 7 | gpmc_ad13 | lcd_data18 | mmc1_dat5 | mmc2_dat1 | eQEP2B_in | pr1_mii0_txd1 | pr1_pru0_pru_r30_15 | gpio1_13 | 7 | gpio1_13 | INPUT | Not Driven/No connect/HiZ | Not Required | Pull down
15 | GPMC_AD14 | 0x0838 | L | L | 7 | gpmc_ad14 | lcd_data17 | mmc1_dat6 | mmc2_dat2 | eQEP2_index | pr1_mii0_txd0 | pr1_pru0_pru_r31_14 | gpio1_14 | 7 | gpio1_14 | INPUT | Not Driven/No connect/HiZ | Not Required | Pull down
16 | GPMC_AD15 | 0x083c | L | L | 7 | gpmc_ad15 | lcd_data16 | mmc1_dat7 | mmc2_dat3 | eQEP2_strobe | pr1_ecap0_ecap_capin_apwm_o | pr1_pru0_pru_r31_15 | gpio1_15 | 7 | gpio1_15 | INPUT | Not Driven/No connect/HiZ | Not Required | Pull down
17 | GPMC_A0 | 0x0840 | L | L | 7 | gpmc_a0 | gmii2_txen | rgmii2_tctl | rmii2_txen | gpmc_a16 | pr1_mii_mt1_clk | ehrpwm1_tripzone_input | gpio1_16 | 2 | rgmii2_tctl | INPUT | Not Driven/No connect/HiZ | Not Required | Pull down
18 | GPMC_A1 | 0x0844 | L | L | 7 | gpmc_a1 | gmii2_rxdv | rgmii2_rctl | mmc2_dat0 | gpmc_a17 | pr1_mii1_txd3 | ehrpwm0_synco | gpio1_17 | 2 | rgmii2_rctl | INPUT | Driven Low by external driver | Not Required | No pull
19 | GPMC_A2 | 0x0848 | L | L | 7 | gpmc_a2 | gmii2_txd3 | rgmii2_td3 | mmc2_dat1 | gpmc_a18 | pr1_mii1_txd2 | ehrpwm1A | gpio1_18 | 2 | rgmii2_td3 | OUTPUT LOW | Not Driven/No connect/HiZ | Not Required | No pull
20 | GPMC_A3 | 0x084c | L | L | 7 | gpmc_a3 | gmii2_txd2 | rgmii2_td2 | mmc2_dat2 | gpmc_a19 | pr1_mii1_txd1 | ehrpwm1B | gpio1_19 | 2 | rgmii2_td2 | OUTPUT LOW | Not Driven/No connect/HiZ | Not Required | No pull
21 | GPMC_A4 | 0x0850 | L | L | 7 | gpmc_a4 | gmii2_txd1 | rgmii2_td1 | rmii2_txd1 | gpmc_a20 | pr1_mii1_txd0 | eQEP1A_in | gpio1_20 | 2 | rgmii2_td1 | OUTPUT LOW | Not Driven/No connect/HiZ | Not Required | No pull
22 | GPMC_A5 | 0x0854 | L | L | 7 | gpmc_a5 | gmii2_txd0 | rgmii2_td0 | rmii2_txd0 | gpmc_a21 | pr1_mii1_rxd3 | eQEP1B_in | gpio1_21 | 2 | rgmii2_td0 | OUTPUT LOW | Not Driven/No connect/HiZ | Not Required | No pull
23 | GPMC_A6 | 0x0858 | L | L | 7 | gpmc_a6 | gmii2_txclk | rgmii2_tclk | mmc2_dat4 | gpmc_a22 | pr1_mii1_rxd2 | eQEP1_index | gpio1_22 | 2 | rgmii2_tclk | INPUT | Not Driven/No connect/HiZ | Not Required | Pull down
24 | GPMC_A7 | 0x085c | L | L | 7 | gpmc_a7 | gmii2_rxclk | rgmii2_rclk | mmc2_dat5 | gpmc_a23 | pr1_mii1_rxd1 | eQEP1_strobe | gpio1_23 | 2 | rgmii2_rclk | INPUT | Driven Low by external driver | Not Required | No pull
25 | GPMC_A8 | 0x0860 | L | L | 7 | gpmc_a8 | gmii2_rxd3 | rgmii2_rd3 | mmc2_dat6 | gpmc_a24 | pr1_mii1_rxd0 | mcasp0_aclkx | gpio1_24 | 2 | rgmii2_rd3 | INPUT | Driven High by external driver | Not Required | No pull
26 | GPMC_A9 | 0x0864 | L | L | 7 | gpmc_a9 | gmii2_rxd2 | rgmii2_rd2 | mmc2_dat7 | gpmc_a25 | pr1_mii_mr1_clk | mcasp0_fsx | gpio1_25 | 2 | rgmii2_rd2 | INPUT | Driven High by external driver | Not Required | No pull
27 | GPMC_A10 | 0x0868 | L | L | 7 | gpmc_a10 | gmii2_rxd1 | rgmii2_rd1 | rmii2_rxd1 | gpmc_a26 | pr1_mii1_rxdv | mcasp0_axr0 | gpio1_26 | 2 | rgmii2_rd1 | INPUT | Driven High by external driver | Not Required | No pull
28 | GPMC_A11 | 0x086c | L | L | 7 | gpmc_a11 | gmii2_rxd0 | rgmii2_rd0 | rmii2_rxd0 | gpmc_a27 | pr1_mii1_rxer | mcasp0_axr1 | gpio1_27 | 2 | rgmii2_rd0 | INPUT | Driven High by external driver | Not Required | No pull
29 | GPMC_WAIT0 | 0x0870 | H | H | 7 | gpmc_wait0 | gmii2_crs | gpmc_csn4 | rmii2_crs_dv | mmc1_sdcd | pr1_mii1_col | uart4_rxd | gpio0_30 | 0 | gpmc_wait0 | INPUT | Driven High by external driver | Not Required | No pull
30 | GPMC_WPn | 0x0874 | H | H | 7 | gpmc_wpn | gmii2_rxerr | gpmc_csn5 | rmii2_rxerr | mmc2_sdcd | pr1_mii1_txen | uart4_txd | gpio0_31 | 4 | mmc2_sdcd | INPUT | Driven High by external driver | Not Required | No pull
31 | GPMC_BEn1 | 0x0878 | H | H | 7 | gpmc_be1n | gmii2_col | gpmc_csn6 | mmc2_dat3 | gpmc_dir | pr1_mii1_rxlink | mcasp0_aclkr | gpio1_28 | 7 | gpio1_28 | INPUT | Not Driven/No connect/HiZ | Not Required | Pull down
32 | GPMC_CSn0 | 0x087c | H | H | 7 | Mode0: gpmc_csn0; Mode7: gpio1_29 | 0 | gpmc_csn0 | OUTPUT HIGH | Not Driven/No connect/HiZ | Not Required | No pull
33 | GPMC_CSn1 | 0x0880 | H | H | 7 | gpmc_csn1 | gpmc_clk | mmc1_clk | pr1_edio_data_in6 | pr1_edio_data_out6 | pr1_pru1_pru_r30_12 | pr1_pru1_pru_r31_12 | gpio1_30 | 7 | gpio1_30 | INPUT | Not Driven/No connect/HiZ | Not Required | Pull down
34 | GPMC_CSn2 | 0x0884 | H | H | 7 | gpmc_csn2 | gpmc_be1n | mmc1_cmd | pr1_edio_data_in7 | pr1_edio_data_out7 | pr1_pru1_pru_r30_13 | pr1_pru1_pru_r31_13 | gpio1_31 | 7 | gpio1_31 | INPUT | Not Driven/No connect/HiZ | Not Required | Pull down
35 | GPMC_CSn3 | 0x0888 | H | H | 7 | gpmc_csn3 |  |  | mmc2_cmd | pr1_mii0_crs | pr1_mdio_data | EMU4 | gpio2_0 | 7 | gpio2_0 | INPUT | Not Driven/No connect/HiZ | Not Required | Pull down
36 | GPMC_CLK | 0x088c | L | L | 7 | gpmc_clk | lcd_memory_clk | gpmc_wait1 | mmc2_clk | pr1_mii1_crs | pr1_mdio_mdclk | mcasp0_fsr | gpio2_1 | 7 | gpio2_1 | INPUT | Not Driven/No connect/HiZ | Not Required | Pull down
37 | GPMC_ADVn_ALE | 0x0890 | H | H | 7 | Mode0: gpmc_advn_ale; Mode2: timer4; Mode7: gpio2_2 | 0 | gpmc_advn_ale | OUTPUT LOW | Not Driven/No connect/HiZ | Not Required | No pull
38 | GPMC_OEn_REn | 0x0894 | H | H | 7 | Mode0: gpmc_oen_ren; Mode2: timer7; Mode7: gpio2_3 | 0 | gpmc_oen_ren | OUTPUT HIGH | Not Driven/No connect/HiZ | Not Required | No pull
39 | GPMC_WEn | 0x0898 | H | H | 7 | Mode0: gpmc_wen; Mode2: timer6; Mode7: gpio2_4 | 0 | gpmc_wen | OUTPUT HIGH | Not Driven/No connect/HiZ | Not Required | No pull
40 | GPMC_BEn0_CLE | 0x089c | H | H | 7 | Mode0: gpmc_be0n_cle; Mode2: timer5; Mode7: gpio2_5 | 0 | gpmc_be0n_cle | OUTPUT LOW | Not Driven/No connect/HiZ | Not Required | No pull
41 | LCD_DATA0 | 0x08a0 | Z | Z | 7 | lcd_data0 | gpmc_a0 | pr1_mii_mt0_clk | ehrpwm2A |  | pr1_pru1_pru_r30_0 | pr1_pru1_pru_r31_0 | gpio2_6 | 0 | lcd_data0 | INPUT | Driven Low by external driver | Not Required | No pull
42 | LCD_DATA1 | 0x08a4 | Z | Z | 7 | lcd_data1 | gpmc_a1 | pr1_mii0_txen | ehrpwm2B |  | pr1_pru1_pru_r30_1 | pr1_pru1_pru_r31_1 | gpio2_7 | 0 | lcd_data1 | INPUT | Driven Low by external driver | Not Required | No pull
43 | LCD_DATA2 | 0x08a8 | Z | Z | 7 | lcd_data2 | gpmc_a2 | pr1_mii0_txd3 | ehrpwm2_tripzone_input |  | pr1_pru1_pru_r30_2 | pr1_pru1_pru_r31_2 | gpio2_8 | 0 | lcd_data2 | INPUT | Driven Low by external driver | Not Required | No pull
44 | LCD_DATA3 | 0x08ac | Z | Z | 7 | lcd_data3 | gpmc_a3 | pr1_mii0_txd2 | ehrpwm0_synco |  | pr1_pru1_pru_r30_3 | pr1_pru1_pru_r31_3 | gpio2_9 | 0 | lcd_data3 | INPUT | Driven Low by external driver | Not Required | No pull
45 | LCD_DATA4 | 0x08b0 | Z | Z | 7 | lcd_data4 | gpmc_a4 | pr1_mii0_txd1 | eQEP2A_in |  | pr1_pru1_pru_r30_4 | pr1_pru1_pru_r31_4 | gpio2_10 | 0 | lcd_data4 | INPUT | Driven Low by external driver | Not Required | No pull
46 | LCD_DATA5 | 0x08b4 | Z | Z | 7 | lcd_data5 | gpmc_a5 | pr1_mii0_txd0 | eQEP2B_in |  | pr1_pru1_pru_r30_5 | pr1_pru1_pru_r31_5 | gpio2_11 | 0 | lcd_data5 | INPUT | Driven Low by external driver | Not Required | No pull
47 | LCD_DATA6 | 0x08b8 | Z | Z | 7 | lcd_data6 | gpmc_a6 | pr1_edio_data_in6 | eQEP2_index | pr1_edio_data_out6 | pr1_pru1_pru_r30_6 | pr1_pru1_pru_r31_6 | gpio2_12 | 0 | lcd_data6 | INPUT | Driven Low by external driver | Not Required | No pull
48 | LCD_DATA7 | 0x08bc | Z | Z | 7 | lcd_data7 | gpmc_a7 | pr1_edio_data_in7 | eQEP2_strobe | pr1_edio_data_out7 | pr1_pru1_pru_r30_7 | pr1_pru1_pru_r31_7 | gpio2_13 | 0 | lcd_data7 | INPUT | Driven Low by external driver | Not Required | No pull
49 | LCD_DATA8 | 0x08c0 | Z | Z | 7 | lcd_data8 | gpmc_a12 | ehrpwm1_tripzone_input | mcasp0_aclkx | uart5_txd | pr1_mii0_rxd3 | uart2_ctsn | gpio2_14 | 0 | lcd_data8 | INPUT | Driven Low by external driver | Not Required | No pull
50 | LCD_DATA9 | 0x08c4 | Z | Z | 7 | lcd_data9 | gpmc_a13 | ehrpwm0_synco | mcasp0_fsx | uart5_rxd | pr1_mii0_rxd2 | uart2_rtsn | gpio2_15 | 0 | lcd_data9 | INPUT | Driven Low by external driver | Not Required | No pull
51 | LCD_DATA10 | 0x08c8 | Z | Z | 7 | lcd_data10 | gpmc_a14 | ehrpwm1A | mcasp0_axr0 |  | pr1_mii0_rxd1 | uart3_ctsn | gpio2_16 | 0 | lcd_data10 | INPUT | Driven Low by external driver | Not Required | No pull
52 | LCD_DATA11 | 0x08cc | Z | Z | 7 | lcd_data11 | gpmc_a15 | ehrpwm1B | mcasp0_ahclkr | mcasp0_axr2 | pr1_mii0_rxd0 | uart3_rtsn | gpio2_17 | 0 | lcd_data11 | INPUT | Driven Low by external driver | Not Required | No pull
53 | LCD_DATA12 | 0x08d0 | Z | Z | 7 | lcd_data12 | gpmc_a16 | eQEP1A_in | mcasp0_aclkr | mcasp0_axr2 | pr1_mii0_rxlink | uart4_ctsn | gpio0_8 | 0 | lcd_data12 | INPUT | Driven Low by external driver | Not Required | No pull
54 | LCD_DATA13 | 0x08d4 | Z | Z | 7 | lcd_data13 | gpmc_a17 | eQEP1B_in | mcasp0_fsr | mcasp0_axr3 | pr1_mii0_rxer | uart4_rtsn | gpio0_9 | 0 | lcd_data13 | INPUT | Driven Low by external driver | Not Required | No pull
55 | LCD_DATA14 | 0x08d8 | Z | Z | 7 | lcd_data14 | gpmc_a18 | eQEP1_index | mcasp0_axr1 | uart5_rxd | pr1_mii_mr0_clk | uart5_ctsn | gpio0_10 | 0 | lcd_data14 | INPUT | Driven High by external driver | Not Required | No pull
56 | LCD_DATA15 | 0x08dc | Z | Z | 7 | lcd_data15 | gpmc_a19 | eQEP1_strobe | mcasp0_ahclkx | mcasp0_axr3 | pr1_mii0_rxdv | uart5_rtsn | gpio0_11 | 0 | lcd_data15 | INPUT | Driven Low by external driver | Not Required | No pull
57 | LCD_VSYNC | 0x08e0 | Z | L | 7 | lcd_vsync | gpmc_a8 |  | pr1_edio_data_in2 | pr1_edio_data_out2 | pr1_pru1_pru_r30_8 | pr1_pru1_pru_r31_8 | gpio2_22 | 0 | lcd_vsync | OUTPUT HIGH | Not Driven/No connect/HiZ | Not Required | No pull
58 | LCD_HSYNC | 0x08e4 | Z | L | 7 | lcd_hsync | gpmc_a9 |  | pr1_edio_data_in3 | pr1_edio_data_out3 | pr1_pru1_pru_r30_9 | pr1_pru1_pru_r31_9 | gpio2_23 | 0 | lcd_hsync | OUTPUT LOW | Not Driven/No connect/HiZ | Not Required | No pull
59 | LCD_PCLK | 0x08e8 | Z | L | 7 | lcd_pclk | gpmc_a10 | pr1_mii0_crs | pr1_edio_data_in4 | pr1_edio_data_out4 | pr1_pru1_pru_r30_10 | pr1_pru1_pru_r31_10 | gpio2_24 | 0 | lcd_pclk | OUTPUT LOW | Not Driven/No connect/HiZ | Not Required | No pull
60 | LCD_AC_BIAS_EN | 0x08ec | Z | L | 7 | lcd_ac_bias_en | gpmc_a11 | pr1_mii1_crs | pr1_edio_data_in5 | pr1_edio_data_out5 | pr1_pru1_pru_r30_11 | pr1_pru1_pru_r31_11 | gpio2_25 | 0 | lcd_ac_bias_en | OUTPUT LOW | Not Driven/No connect/HiZ | Not Required | No pull
61 | MMC0_DAT3 | 0x08f0 | H | H | 7 | mmc0_dat3 | gpmc_a20 | uart4_ctsn | timer5 | uart1_dcdn | pr1_pru0_pru_r30_8 | pr1_pru0_pru_r31_8 | gpio2_26 | 0 | mmc0_dat3 | INPUT | Not Driven/No connect/HiZ | Not Required | Pull down
62 | MMC0_DAT2 | 0x08f4 | H | H | 7 | mmc0_dat2 | gpmc_a21 | uart4_rtsn | timer6 | uart1_dsrn | pr1_pru0_pru_r30_9 | pr1_pru0_pru_r31_9 | gpio2_27 | 0 | mmc0_dat2 | INPUT | Not Driven/No connect/HiZ | Not Required | Pull down
63 | MMC0_DAT1 | 0x08f8 | H | H | 7 | mmc0_dat1 | gpmc_a22 | uart5_ctsn | uart3_rxd | uart1_dtrn | pr1_pru0_pru_r30_10 | pr1_pru0_pru_r31_10 | gpio2_28 | 0 | mmc0_dat1 | INPUT | Not Driven/No connect/HiZ | Not Required | Pull down
64 | MMC0_DAT0 | 0x08fc | H | H | 7 | mmc0_dat0 | gpmc_a23 | uart5_rtsn | uart3_txd | uart1_rin | pr1_pru0_pru_r30_11 | pr1_pru0_pru_r31_11 | gpio2_29 | 0 | mmc0_dat0 | INPUT | Not Driven/No connect/HiZ | Not Required | Pull down
65 | MMC0_CLK | 0x0900 | H | H | 7 | mmc0_clk | gpmc_a24 | uart3_ctsn | uart2_rxd | dcan1_tx | pr1_pru0_pru_r30_12 | pr1_pru0_pru_r31_12 | gpio2_30 | 0 | mmc0_clk | OUTPUT LOW | Not Driven/No connect/HiZ | Not Required | No pull
66 | MMC0_CMD | 0x0904 | H | H | 7 | mmc0_cmd | gpmc_a25 | uart3_rtsn | uart2_txd | dcan1_rx | pr1_pru0_pru_r30_13 | pr1_pru0_pru_r31_13 | gpio2_31 | 0 | mmc0_cmd | INPUT | Driven High by external driver | Not Required | No pull
67 | MII1_COL | 0x0908 | L | L | 7 | gmii1_col | rmii2_refclk | spi1_sclk | uart5_rxd | mcasp1_axr2 | mmc2_dat3 | mcasp0_axr2 | gpio3_0 | 7 | gpio3_0 | INPUT | Driven High by external driver | Not Required | No pull
68 | MII1_CRS | 0x090c | L | L | 7 | gmii1_crs | rmii1_crs_dv | spi1_d0 | I2C1_SDA | mcasp1_aclkx | uart5_ctsn | uart2_rxd | gpio3_1 | 3 | I2C1_SDA | INPUT | Driven High by external driver | Not Required | No pull
69 | MII1_RXERR | 0x0910 | L | L | 7 | gmii1_rxerr | rmii1_rxerr | spi1_d1 | I2C1_SCL | mcasp1_fsx | uart5_rtsn | uart2_txd | gpio3_2 | 3 | I2C1_SCL | INPUT | Driven High by external driver | Not Required | No pull
70 | MII1_TXEN | 0x0914 | L | L | 7 | gmii1_txen | rmii1_txen | rgmii1_tctl | timer4 | mcasp1_axr0 | eQEP0_index | mmc2_cmd | gpio3_3 | 7 | gpio3_3 | INPUT | Driven High by external driver | Not Required | No pull
71 | MII1_RXDV | 0x0918 | L | L | 7 | gmii1_rxdv | lcd_memory_clk | rgmii1_rctl | uart5_txd | mcasp1_aclkx | mmc2_dat0 | mcasp0_aclkr | gpio3_4 | 7 | gpio3_4 | INPUT | Not Driven/No connect/HiZ | Not Required | Pull down
72 | MII1_TXD3 | 0x091c | L | L | 7 | gmii1_txd3 | dcan0_tx | rgmii1_td3 | uart4_rxd | mcasp1_fsx | mmc2_dat1 | mcasp0_fsr | gpio0_16 | 1 | dcan0_tx | INPUT | Not Driven/No connect/HiZ | Not Required | Pull down
73 | MII1_TXD2 | 0x0920 | L | L | 7 | gmii1_txd2 | dcan0_rx | rgmii1_td2 | uart4_txd | mcasp1_axr0 | mmc2_dat2 | mcasp0_ahclkx | gpio0_17 | 1 | dcan0_rx | INPUT | Driven High by external driver | Not Required | No pull
74 | MII1_TXD1 | 0x0924 | L | L | 7 | gmii1_txd1 | rmii1_txd1 | rgmii1_td1 | mcasp1_fsr | mcasp1_axr1 | eQEP0A_in | mmc1_cmd | gpio0_21 | 3 | mcasp1_fsr | INPUT | Driven High by external driver | Not Required | No pull
75 | MII1_TXD0 | 0x0928 | L | L | 7 | gmii1_txd0 | rmii1_txd0 | rgmii1_td0 | mcasp1_axr2 | mcasp1_aclkr | eQEP0B_in | mmc1_clk | gpio0_28 | 4 | mcasp1_aclkr | INPUT | Driven High by external driver | Not Required | No pull
76 | MII1_TXCLK | 0x092c | L | L | 7 | gmii1_txclk | uart2_rxd | rgmii1_tclk | mmc0_dat7 | mmc1_dat0 | uart1_dcdn | mcasp0_aclkx | gpio3_9 | 7 | gpio3_9 | INPUT | Need external receiver driven low | Not Required | Pull down
77 | MII1_RXCLK | 0x0930 | L | L | 7 | gmii1_rxclk | uart2_txd | rgmii1_rclk | mmc0_dat6 | mmc1_dat1 | uart1_dsrn | mcasp0_fsx | gpio3_10 | 7 | gpio3_10 | INPUT | Need external receiver driven high | Not Required | Pull up
78 | MII1_RXD3 | 0x0934 | L | L | 7 | gmii1_rxd3 | uart3_rxd | rgmii1_rd3 | mmc0_dat5 | mmc1_dat2 | uart1_dtrn | mcasp0_axr0 | gpio2_18 | 1 | uart3_rxd | INPUT | Driven High by external driver | Not Required | No pull
79 | MII1_RXD2 | 0x0938 | L | L | 7 | gmii1_rxd2 | uart3_txd | rgmii1_rd2 | mmc0_dat4 | mmc1_dat3 | uart1_rin | mcasp0_axr1 | gpio2_19 | 1 | uart3_txd | OUTPUT HIGH | Not Driven/No connect/HiZ | Not Required | No pull
80 | MII1_RXD1 | 0x093c | L | L | 7 | gmii1_rxd1 | rmii1_rxd1 | rgmii1_rd1 | mcasp1_axr3 | mcasp1_fsr | eQEP0_strobe | mmc2_clk | gpio2_20 | 7 | gpio2_20 | INPUT | Need external receiver driven low | Not Required | Pull down
81 | MII1_RXD0 | 0x0940 | L | L | 7 | gmii1_rxd0 | rmii1_rxd0 | rgmii1_rd0 | mcasp1_ahclkx | mcasp1_ahclkr | mcasp1_aclkr | mcasp0_axr3 | gpio2_21 | 4 | mcasp1_ahclkr | INPUT | Driven High by external driver | Not Required | No pull
82 | MII1_REFCLK | 0x0944 | L | L | 7 | rmii1_refclk | xdma_event_intr2 | spi1_cs0 | uart5_txd | mcasp1_axr3 | mmc0_pow | mcasp1_ahclkx | gpio0_29 | 6 | mcasp1_ahclkx | INPUT | Driven High by external driver | Not Required | No pull
83 | MDIO_DATA | 0x0948 | H | H | 7 | mdio_data | timer6 | uart5_rxd | uart3_ctsn | mmc0_sdcd | mmc1_cmd | mmc2_cmd | gpio0_0 | 0 | mdio_data | INPUT | Driven High by external driver | Not Required | No pull
84 | MDIO_CLK | 0x094c | H | H | 7 | mdio_clk | timer5 | uart5_txd | uart3_rtsn | mmc0_sdwp | mmc1_clk | mmc2_clk | gpio0_1 | 0 | mdio_clk | OUTPUT HIGH | Not Driven/No connect/HiZ | Not Required | No pull
85 | SPI0_SCLK | 0x0950 | Z | H | 7 | spi0_sclk | uart2_rxd | I2C2_SDA | ehrpwm0A | pr1_uart0_cts_n | pr1_edio_sof | EMU2 | gpio0_2 | 0 | spi0_sclk | INPUT | Not Driven/No connect/HiZ | Not Required | Pull down
86 | SPI0_D0 | 0x0954 | Z | H | 7 | spi0_d0 | uart2_txd | I2C2_SCL | ehrpwm0B | pr1_uart0_rts_n | pr1_edio_latch_in | EMU3 | gpio0_3 | 0 | spi0_d0 | INPUT | Not Driven/No connect/HiZ | Not Required | Pull down
87 | SPI0_D1 | 0x0958 | Z | H | 7 | spi0_d1 | mmc1_sdwp | I2C1_SDA | ehrpwm0_tripzone_input | pr1_uart0_rxd | pr1_edio_data_in0 | pr1_edio_data_out0 | gpio0_4 | 0 | spi0_d1 | INPUT | Not Driven/No connect/HiZ | Not Required | Pull down
88 | SPI0_CS0 | 0x095c | Z | H | 7 | spi0_cs0 | mmc2_sdwp | I2C1_SCL | ehrpwm0_synci | pr1_uart0_txd | pr1_edio_data_in1 | pr1_edio_data_out1 | gpio0_5 | 0 | spi0_cs0 | INPUT | Need external receiver driven high | Not Required | Pull up
89 | SPI0_CS1 | 0x0960 | Z | H | 7 | spi0_cs1 | uart3_rxd | eCAP1_in_PWM1_out | mmc0_pow | xdma_event_intr2 | mmc0_sdcd | EMU4 | gpio0_6 | 0 | spi0_cs1 | INPUT | Driven High by external driver | Not Required | No pull
90 | ECAP0_IN_PWM0_OUT | 0x0964 | Z | L | 7 | eCAP0_in_PWM0_out | uart3_txd | spi1_cs1 | pr1_ecap0_ecap_capin_apwm_o | spi1_sclk | mmc0_sdwp | xdma_event_intr2 | gpio0_7 | 4 | spi1_sclk | INPUT | Not Driven/No connect/HiZ | Not Required | Pull down
91 | UART0_CTSn | 0x0968 | Z | H | 7 | uart0_ctsn | uart4_rxd | dcan1_tx | I2C1_SDA | spi1_d0 | timer7 | pr1_edc_sync0_out | gpio1_8 | 1 | uart4_rxd | INPUT | Driven High by external driver | Not Required | No pull
92 | UART0_RTSn | 0x096c | Z | H | 7 | uart0_rtsn | uart4_txd | dcan1_rx | I2C1_SCL | spi1_d1 | spi1_cs0 | pr1_edc_sync1_out | gpio1_9 | 1 | uart4_txd | OUTPUT HIGH | Not Driven/No connect/HiZ | Not Required | No pull
93 | UART0_RXD | 0x0970 | Z | H | 7 | uart0_rxd | spi1_cs0 | dcan0_tx | I2C2_SDA | eCAP2_in_PWM2_out | pr1_pru1_pru_r30_14 | pr1_pru1_pru_r31_14 | gpio1_10 | 0 | uart0_rxd | INPUT | Not Driven/No connect/HiZ | Not Required | Pull down
94 | UART0_TXD | 0x0974 | Z | H | 7 | uart0_txd | spi1_cs1 | dcan0_rx | I2C2_SCL | eCAP1_in_PWM1_out | pr1_pru1_pru_r30_15 | pr1_pru1_pru_r31_15 | gpio1_11 | 0 | uart0_txd | OUTPUT HIGH | Not Driven/No connect/HiZ | Not Required | No pull
95 | UART1_CTSn | 0x0978 | Z | H | 7 | uart1_ctsn | timer6 | dcan0_tx | I2C2_SDA | spi1_cs0 | pr1_uart0_cts_n | pr1_edc_latch0_in | gpio0_12 | 3 | I2C2_SDA | INPUT | Driven High by external driver | Not Required | No pull
96 | UART1_RTSn | 0x097c | Z | H | 7 | uart1_rtsn | timer5 | dcan0_rx | I2C2_SCL | spi1_cs1 | pr1_uart0_rts_n | pr1_edc_latch1_in | gpio0_13 | 3 | I2C2_SCL | INPUT | Driven High by external driver | Not Required | No pull
97 | UART1_RXD | 0x0980 | Z | H | 7 | uart1_rxd | mmc1_sdwp | dcan1_tx | I2C1_SDA |  | pr1_uart0_rxd | pr1_pru1_pru_r31_16 | gpio0_14 | 2 | dcan1_tx | INPUT | Not Driven/No connect/HiZ | Not Required | Pull down
98 | UART1_TXD | 0x0984 | Z | H | 7 | uart1_txd | mmc2_sdwp | dcan1_rx | I2C1_SCL |  | pr1_uart0_txd | pr1_pru0_pru_r31_16 | gpio0_15 | 2 | dcan1_rx | INPUT | Driven High by external driver | Not Required | No pull
99 | I2C0_SDA | 0x0988 | Z | H | 7 | I2C0_SDA | timer4 | uart2_ctsn | eCAP2_in_PWM2_out |  |  |  | gpio3_5 | 0 | I2C0_SDA | INPUT | Driven High by external driver | Not Required | No pull
100 | I2C0_SCL | 0x098c | Z | H | 7 | I2C0_SCL | timer7 | uart2_rtsn | eCAP1_in_PWM1_out |  |  |  | gpio3_6 | 0 | I2C0_SCL | INPUT | Driven High by external driver | Not Required | No pull
101 | MCASP0_ACLKX | 0x0990 | L | L | 7 | mcasp0_aclkx | ehrpwm0A |  | spi1_sclk | mmc0_sdcd | pr1_pru0_pru_r30_0 | pr1_pru0_pru_r31_0 | gpio3_14 | 1 | ehrpwm0A | OUTPUT LOW | Not Driven/No connect/HiZ | Not Required | No pull
102 | MCASP0_FSX | 0x0994 | L | L | 7 | mcasp0_fsx | ehrpwm0B |  | spi1_d0 | mmc1_sdcd | pr1_pru0_pru_r30_1 | pr1_pru0_pru_r31_1 | gpio3_15 | 3 | spi1_d0 | INPUT | Not Driven/No connect/HiZ | Not Required | Pull down
103 | MCASP0_AXR0 | 0x0998 | L | L | 7 | mcasp0_axr0 | ehrpwm0_tripzone_input |  | spi1_d1 | mmc2_sdcd | pr1_pru0_pru_r30_2 | pr1_pru0_pru_r31_2 | gpio3_16 | 3 | spi1_d1 | INPUT | Not Driven/No connect/HiZ | Not Required | Pull down
104 | MCASP0_AHCLKR | 0x099c | L | L | 7 | mcasp0_ahclkr | ehrpwm0_synci | mcasp0_axr2 | spi1_cs0 | eCAP2_in_PWM2_out | pr1_pru0_pru_r30_3 | pr1_pru0_pru_r31_3 | gpio3_17 | 3 | spi1_cs0 | INPUT | Driven High by external driver | Not Required | No pull
105 | MCASP0_ACLKR | 0x09a0 | L | L | 7 | mcasp0_aclkr | eQEP0A_in | mcasp0_axr2 | mcasp1_aclkx | mmc0_sdwp | pr1_pru0_pru_r30_4 | pr1_pru0_pru_r31_4 | gpio3_18 | 3 | mcasp1_aclkx | INPUT | Driven High by external driver | Not Required | No pull
106 | MCASP0_FSR | 0x09a4 | L | L | 7 | mcasp0_fsr | eQEP0B_in | mcasp0_axr3 | mcasp1_fsx | EMU2 | pr1_pru0_pru_r30_5 | pr1_pru0_pru_r31_5 | gpio3_19 | 3 | mcasp1_fsx | INPUT | Driven High by external driver | Not Required | No pull
107 | MCASP0_AXR1 | 0x09a8 | L | L | 7 | mcasp0_axr1 | eQEP0_index |  | mcasp1_axr0 | EMU3 | pr1_pru0_pru_r30_6 | pr1_pru0_pru_r31_6 | gpio3_20 | 3 | mcasp1_axr0 | INPUT | Not Driven/No connect/HiZ | Not Required | Pull down
108 | MCASP0_AHCLKX | 0x09ac | L | L | 7 | mcasp0_ahclkx | eQEP0_strobe | mcasp0_axr3 | mcasp1_axr1 | EMU4 | pr1_pru0_pru_r30_7 | pr1_pru0_pru_r31_7 | gpio3_21 | 3 | mcasp1_axr1 | INPUT | Not Driven/No connect/HiZ | Not Required | Pull down
109 | XDMA_EVENT_INTR0 | 0x09b0 | Z | 0 | 0 | xdma_event_intr0 |  | timer4 | clkout1 | spi1_cs1 | pr1_pru1_pru_r31_16 | EMU2 | gpio0_19 | 7 | gpio0_19 | OUTPUT LOW | Not Driven/No connect/HiZ | Not Required | No pull
110 | XDMA_EVENT_INTR1 | 0x09b4 | Z | L | 7 | xdma_event_intr1 |  | tclkin | clkout2 | timer7 | pr1_pru0_pru_r31_16 | EMU3 | gpio0_20 | 7 | gpio0_20 | OUTPUT LOW | Not Driven/No connect/HiZ | Not Required | No pull
111 | WARMRSTn | 0x09b8 | 0 | 0 | 0 | Mode0: nRESETIN_OUT | 0 | nRESETIN_OUT | INPUT | Not Driven/No connect/HiZ | Not Required | Pull down
112 | PWRONRSTn | 0x09bc | Z | Z | 0 | Mode0: porz | 0 | porz | #N/A | Not Driven/No connect/HiZ | #N/A | #N/A
113 | NMIn | 0x09c0 | Z | H | 0 | Mode0: nNMI | 0 | nNMI | INPUT | Not Driven/No connect/HiZ | Not Required | Pull down
114 | XTALIN | 0x09c4 | Z | Z | 0 | Mode0: OSC0_IN | 0 | OSC0_IN | #N/A | Not Driven/No connect/HiZ | #N/A | #N/A
115 | XTALOUT | 0x09c8 | 0 | 0 | 0 | Mode0: OSC0_OUT | 0 | OSC0_OUT | INPUT | Not Driven/No connect/HiZ | Not Required | Pull down
116 | TMS | 0x09d0 | H | H | 0 | Mode0: TMS | 0 | TMS | INPUT | Not Driven/No connect/HiZ | Not Required | Pull down
117 | TDI | 0x09d4 | H | H | 0 | Mode0: TDI | 0 | TDI | INPUT | Not Driven/No connect/HiZ | Not Required | Pull down
118 | TDO | 0x09d8 | H | H | 0 | Mode0: TDO | 0 | TDO | INPUT | Not Driven/No connect/HiZ | Not Required | Pull down
119 | TCK | 0x09dc | H | H | 0 | Mode0: TCK | 0 | TCK | INPUT | Not Driven/No connect/HiZ | Not Required | Pull down
120 | TRSTn | 0x09e0 | L | L | 0 | Mode0: nTRST | 0 | nTRST | INPUT | Not Driven/No connect/HiZ | Not Required | Pull down
121 | EMU0 | 0x09e4 | H | H | 0 | Mode0: EMU0; Mode7: gpio3_7 | 0 | EMU0 | INPUT | Not Driven/No connect/HiZ | Not Required | Pull down
122 | EMU1 | 0x09e8 | H | H | 0 | Mode0: EMU1; Mode7: gpio3_8 | 0 | EMU1 | INPUT | Not Driven/No connect/HiZ | Not Required | Pull down
123 | RTC_XTALIN | 0x09ec | Z | Z | 0 | Mode0: OSC1_IN | 0 | OSC1_IN | #N/A | Not Driven/No connect/HiZ
124 | RTC_XTALOUT | 0x09f0 | Z | Z | 0 | Mode0: OSC1_OUT | 0 | OSC1_OUT | INPUT | Not Driven/No connect/HiZ
125 | RTC_PWRONRSTn | 0x09f8 | Z | Z | 0 | Mode0: RTC_porz | 0 | RTC_porz | #N/A | Not Driven/No connect/HiZ
126 | EXT_WAKEUP | 0x0a00 | L | L | 0 | Mode0: EXT_WAKEUP | 0 | EXT_WAKEUP | #N/A | Not Driven/No connect/HiZ
127 | PMIC_POWER_EN | 0x09f4 | H | 1 | 0 | Mode0: PMIC_POWER_EN | 0 | PMIC_POWER_EN | OUTPUT HIGH | Not Driven/No connect/HiZ
128 | RTC_KALDO_ENn | 0x0a04 | Z | Z | 0 | Mode0: ENZ_KALDO_1P8V | 0 | ENZ_KALDO_1P8V | #N/A | Not Driven/No connect/HiZ
129 | USB0_DM | 0x0a08 | Z | Z | 0 | Mode0: USB0_DM | 0 | USB0_DM | ANALOG | Not Driven/No connect/HiZ
130 | USB0_DP | 0x0a0c | Z | Z | 0 | Mode0: USB0_DP | 0 | USB0_DP | ANALOG | Not Driven/No connect/HiZ
131 | USB0_CE | 0x0a10 | Z | Z | 0 | Mode0: USB0_CE | 0 | USB0_CE | ANALOG | Not Driven/No connect/HiZ
132 | USB0_ID | 0x0a14 | Z | Z | 0 | Mode0: USB0_ID | 0 | USB0_ID | ANALOG | Not Driven/No connect/HiZ
133 | USB0_VBUS | 0x0a18 | Z | Z | 0 | Mode0: USB0_VBUS | 0 | USB0_VBUS | ANALOG | Not Driven/No connect/HiZ
134 | USB0_DRVVBUS | 0x0a1c | L | 0(PD) | 0 | Mode0: USB0_DRVVBUS; Mode7: gpio0_18 | 0 | USB0_DRVVBUS | OUTPUT LOW | Not Driven/No connect/HiZ
135 | USB1_DM | 0x0a20 | Z | Z | 0 | Mode0: USB1_DM | 0 | USB1_DM | ANALOG | Not Driven/No connect/HiZ
136 | USB1_DP | 0x0a24 | Z | Z | 0 | Mode0: USB1_DP | 0 | USB1_DP | ANALOG | Not Driven/No connect/HiZ
137 | USB1_CE | 0x0a28 | Z | Z | 0 | Mode0: USB1_CE | 0 | USB1_CE | ANALOG | Not Driven/No connect/HiZ
138 | USB1_ID | 0x0a2c | Z | Z | 0 | Mode0: USB1_ID | 0 | USB1_ID | ANALOG | Not Driven/No connect/HiZ
139 | USB1_VBUS | 0x0a30 | Z | Z | 0 | Mode0: USB1_VBUS | 0 | USB1_VBUS | ANALOG | Not Driven/No connect/HiZ
140 | USB1_DRVVBUS | 0x0a34 | L | 0(PD) | 0 | Mode0: USB1_DRVVBUS; Mode7: gpio3_13 | 0 | USB1_DRVVBUS | OUTPUT LOW | Not Driven/No connect/HiZ
141 | DDR_RESETn | 0x0a38 | L | 0 | 0 | Mode0: ddr_resetn | 0 | ddr_resetn | OUTPUT LOW | Not Driven/No connect/HiZ
142 | DDR_CSn0 | 0x0a3c | H | 1 | 0 | Mode0: ddr_csn0 | 0 | ddr_csn0 | OUTPUT HIGH | Not Driven/No connect/HiZ
143 | DDR_CKE | 0x0a40 | L | 0 | 0 | Mode0: ddr_cke | 0 | ddr_cke | OUTPUT LOW | Not Driven/No connect/HiZ
144 | DDR_CK | 0x0a44 | L | 0 | 0 | Mode0: ddr_ck | 0 | ddr_ck | OUTPUT LOW | Not Driven/No connect/HiZ
145 | DDR_CKn | 0x0a48 | H | 1 | 0 | Mode0: ddr_nck | 0 | ddr_nck | OUTPUT HIGH | Not Driven/No connect/HiZ
146 | DDR_CASn | 0x0a4c | H | 1 | 0 | Mode0: ddr_casn | 0 | ddr_casn | OUTPUT HIGH | Not Driven/No connect/HiZ
147 | DDR_RASn | 0x0a50 | H | 1 | 0 | Mode0: ddr_rasn | 0 | ddr_rasn | OUTPUT HIGH | Not Driven/No connect/HiZ
148 | DDR_WEn | 0x0a54 | H | 1 | 0 | Mode0: ddr_wen | 0 | ddr_wen | OUTPUT HIGH | Not Driven/No connect/HiZ
149 | DDR_BA0 | 0x0a58 | H | 1 | 0 | Mode0: ddr_ba0 | 0 | ddr_ba0 | OUTPUT HIGH | Not Driven/No connect/HiZ
150 | DDR_BA1 | 0x0a5c | H | 1 | 0 | Mode0: ddr_ba1 | 0 | ddr_ba1 | OUTPUT HIGH | Not Driven/No connect/HiZ
151 | DDR_BA2 | 0x0a60 | H | 1 | 0 | Mode0: ddr_ba2 | 0 | ddr_ba2 | OUTPUT HIGH | Not Driven/No connect/HiZ
152 | DDR_A0 | 0x0a64 | H | 1 | 0 | Mode0: ddr_a0 | 0 | ddr_a0 | OUTPUT HIGH | Not Driven/No connect/HiZ
153 | DDR_A1 | 0x0a68 | H | 1 | 0 | Mode0: ddr_a1 | 0 | ddr_a1 | OUTPUT HIGH | Not Driven/No connect/HiZ
154 | DDR_A2 | 0x0a6c | H | 1 | 0 | Mode0: ddr_a2 | 0 | ddr_a2 | OUTPUT HIGH | Not Driven/No connect/HiZ
155 | DDR_A3 | 0x0a70 | H | 1 | 0 | Mode0: ddr_a3 | 0 | ddr_a3 | OUTPUT HIGH | Not Driven/No connect/HiZ
156 | DDR_A4 | 0x0a74 | H | 1 | 0 | Mode0: ddr_a4 | 0 | ddr_a4 | OUTPUT HIGH | Not Driven/No connect/HiZ
157 | DDR_A5 | 0x0a78 | H | 1 | 0 | Mode0: ddr_a5 | 0 | ddr_a5 | OUTPUT HIGH | Not Driven/No connect/HiZ
158 | DDR_A6 | 0x0a7c | H | 1 | 0 | Mode0: ddr_a6 | 0 | ddr_a6 | OUTPUT HIGH | Not Driven/No connect/HiZ
159 | DDR_A7 | 0x0a80 | H | 1 | 0 | Mode0: ddr_a7 | 0 | ddr_a7 | OUTPUT HIGH | Not Driven/No connect/HiZ
160 | DDR_A8 | 0x0a84 | H | 1 | 0 | Mode0: ddr_a8 | 0 | ddr_a8 | OUTPUT HIGH | Not Driven/No connect/HiZ
161 | DDR_A9 | 0x0a88 | H | 1 | 0 | Mode0: ddr_a9 | 0 | ddr_a9 | OUTPUT HIGH | Not Driven/No connect/HiZ
162 | DDR_A10 | 0x0a8c | H | 1 | 0 | Mode0: ddr_a10 | 0 | ddr_a10 | OUTPUT HIGH | Not Driven/No connect/HiZ
163 | DDR_A11 | 0x0a90 | H | 1 | 0 | Mode0: ddr_a11 | 0 | ddr_a11 | OUTPUT HIGH | Not Driven/No connect/HiZ
164 | DDR_A12 | 0x0a94 | H | 1 | 0 | Mode0: ddr_a12 | 0 | ddr_a12 | OUTPUT HIGH | Not Driven/No connect/HiZ
165 | DDR_A13 | 0x0a98 | H | 1 | 0 | Mode0: ddr_a13 | 0 | ddr_a13 | OUTPUT HIGH | Not Driven/No connect/HiZ
166 | DDR_A14 | 0x0a9c | H | 1 | 0 | Mode0: ddr_a14 | 0 | ddr_a14 | OUTPUT HIGH | Not Driven/No connect/HiZ
167 | DDR_A15 | 0x0aa0 | H | 1 | 0 | Mode0: ddr_a15 | 0 | ddr_a15 | OUTPUT HIGH | Not Driven/No connect/HiZ
168 | DDR_ODT | 0x0aa4 | L | 0 | 0 | Mode0: ddr_odt | 0 | ddr_odt | OUTPUT LOW | Not Driven/No connect/HiZ
169 | DDR_D0 | 0x0aa8 | L | Z | 0 | Mode0: ddr_d0 | 0 | ddr_d0 | INPUT | Not Driven/No connect/HiZ
170 | DDR_D1 | 0x0aac | L | Z | 0 | Mode0: ddr_d1 | 0 | ddr_d1 | INPUT | Not Driven/No connect/HiZ
171 | DDR_D2 | 0x0ab0 | L | Z | 0 | Mode0: ddr_d2 | 0 | ddr_d2 | INPUT | Not Driven/No connect/HiZ
172 | DDR_D3 | 0x0ab4 | L | Z | 0 | Mode0: ddr_d3 | 0 | ddr_d3 | INPUT | Not Driven/No connect/HiZ
173 | DDR_D4 | 0x0ab8 | L | Z | 0 | Mode0: ddr_d4 | 0 | ddr_d4 | INPUT | Not Driven/No connect/HiZ
174 | DDR_D5 | 0x0abc | L | Z | 0 | Mode0: ddr_d5 | 0 | ddr_d5 | INPUT | Not Driven/No connect/HiZ
175 | DDR_D6 | 0x0ac0 | L | Z | 0 | Mode0: ddr_d6 | 0 | ddr_d6 | INPUT | Not Driven/No connect/HiZ
176 | DDR_D7 | 0x0ac4 | L | Z | 0 | Mode0: ddr_d7 | 0 | ddr_d7 | INPUT | Not Driven/No connect/HiZ
177 | DDR_D8 | 0x0ac8 | L | Z | 0 | Mode0: ddr_d8 | 0 | ddr_d8 | INPUT | Not Driven/No connect/HiZ
178 | DDR_D9 | 0x0acc | L | Z | 0 | Mode0: ddr_d9 | 0 | ddr_d9 | INPUT | Not Driven/No connect/HiZ
179 | DDR_D10 | 0x0ad0 | L | Z | 0 | Mode0: ddr_d10 | 0 | ddr_d10 | INPUT | Not Driven/No connect/HiZ
180 | DDR_D11 | 0x0ad4 | L | Z | 0 | Mode0: ddr_d11 | 0 | ddr_d11 | INPUT | Not Driven/No connect/HiZ
181 | DDR_D12 | 0x0ad8 | L | Z | 0 | Mode0: ddr_d12 | 0 | ddr_d12 | INPUT | Not Driven/No connect/HiZ
182 | DDR_D13 | 0x0adc | L | Z | 0 | Mode0: ddr_d13 | 0 | ddr_d13 | INPUT | Not Driven/No connect/HiZ
183 | DDR_D14 | 0x0ae0 | L | Z | 0 | Mode0: ddr_d14 | 0 | ddr_d14 | INPUT | Not Driven/No connect/HiZ
184 | DDR_D15 | 0x0ae4 | L | Z | 0 | Mode0: ddr_d15 | 0 | ddr_d15 | INPUT | Not Driven/No connect/HiZ
185 | DDR_DQM0 | 0x0ae8 | H | 1 | 0 | Mode0: ddr_dqm0 | 0 | ddr_dqm0 | INPUT | Not Driven/No connect/HiZ
186 | DDR_DQM1 | 0x0aec | H | 1 | 0 | Mode0: ddr_dqm1 | 0 | ddr_dqm1 | INPUT | Not Driven/No connect/HiZ
187 | DDR_DQS0 | 0x0af0 | L | Z | 0 | Mode0: ddr_dqs0 | 0 | ddr_dqs0 | INPUT | Not Driven/No connect/HiZ
188 | DDR_DQSn0 | 0x0af4 | L | Z | 0 | Mode0: ddr_dqsn0 | 0 | ddr_dqsn0 | INPUT | Not Driven/No connect/HiZ
189 | DDR_DQS1 | 0x0af8 | L | Z | 0 | Mode0: ddr_dqs1 | 0 | ddr_dqs1 | INPUT | Not Driven/No connect/HiZ
190 | DDR_DQSn1 | 0x0afc | L | Z | 0 | Mode0: ddr_dqsn1 | 0 | ddr_dqsn1 | INPUT | Not Driven/No connect/HiZ
191 | DDR_VREF | 0x0b00 | NA | NA | NA | Mode0: ddr_vref | 0 | ddr_vref | OUTPUT LOW | Not Driven/No connect/HiZ
192 | DDR_VTP | 0x0b04 | NA | NA | NA | Mode0: ddr_vtp | 0 | ddr_vtp | ANALOG | Not Driven/No connect/HiZ
193 |  |  | 0 | 0 | 0 | Mode0: ddr_strben0 | 0 | ddr_strben0 | OUTPUT LOW | Not Driven/No connect/HiZ
194 |  |  | 0 | 0 | 0 | Mode0: ddr_strben1 | 0 | ddr_strben1 | OUTPUT LOW | Not Driven/No connect/HiZ
195 | AIN7 | 0x0b10 | Z | Z | 0 | Mode0: AIN7 | 0 | AIN7 | ANALOG | Not Driven/No connect/HiZ
196 | AIN6 | 0x0b14 | Z | Z | 0 | Mode0: AIN6 | 0 | AIN6 | ANALOG | Not Driven/No connect/HiZ
197 | AIN5 | 0x0b18 | Z | Z | 0 | Mode0: AIN5 | 0 | AIN5 | ANALOG | Not Driven/No connect/HiZ
198 | AIN4 | 0x0b1c | Z | Z | 0 | Mode0: AIN4 | 0 | AIN4 | ANALOG | Not Driven/No connect/HiZ
199 | AIN3 | 0x0b20 | Z | Z | 0 | Mode0: AIN3 | 0 | AIN3 | ANALOG | Not Driven/No connect/HiZ
200 | AIN2 | 0x0b24 | Z | Z | 0 | Mode0: AIN2 | 0 | AIN2 | ANALOG | Not Driven/No connect/HiZ
201 | AIN1 | 0x0b28 | Z | Z | 0 | Mode0: AIN1 | 0 | AIN1 | ANALOG | Not Driven/No connect/HiZ
202 | AIN0 | 0x0b2c | Z | Z | 0 | Mode0: AIN0 | 0 | AIN0 | ANALOG | Not Driven/No connect/HiZ
203 | VREFP | 0x0b30 | Z | Z | 0 | Mode0: VREFP | 0 | VREFP | ANALOG | Not Driven/No connect/HiZ
204 | VREFN | 0x0b34 | Z | Z | 0 | Mode0: VREFN | 0 | VREFN | ANALOG | Not Driven/No connect/HiZ
205 | RESERVED |  |  |  |  | Mode0: iforce | 0 | iforce | INPUT | Not Driven/No connect/HiZ
206 | RESERVED |  |  |  |  | Mode0: vsense | 0 | vsense | INPUT | Not Driven/No connect/HiZ
207 | RESERVED |  | NA | NA | NA | Mode0: testout | 0 | testout | OUTPUT LOW | Not Driven/No connect/HiZ

## DeepSleepState (hidden)
Pin Name | PAD Value
EMU0 | INPUT | LookupKEY | Internal pad | External Driver/Receiver | DeepSleep Pinmux change | DeepSleep pull setting
EMU1 | INPUT | INPUTNot Driven/No connect/HiZ | INPUT | Not Driven/No connect/HiZ | Not Required | Pull down
EMU2 | INPUT | INPUTNeed external receiver driven high | INPUT | Need external receiver driven high | Not Required | Pull up
EMU3 | INPUT | INPUTNeed external receiver driven low | INPUT | Need external receiver driven low | Not Required | Pull down
EMU4 | INPUT | INPUTDriven Low by external driver | INPUT | Driven Low by external driver | Not Required | No pull
I2C0_SCL | INPUT | INPUTDriven High by external driver | INPUT | Driven High by external driver | Not Required | No pull
I2C0_SDA | INPUT | OUTPUT LOWNot Driven/No connect/HiZ | OUTPUT LOW | Not Driven/No connect/HiZ | Not Required | No pull
I2C1_SCL | INPUT | OUTPUT LOWNeed external receiver driven high | OUTPUT LOW | Need external receiver driven high | Required | Pull up
I2C1_SDA | INPUT | OUTPUT LOWNeed external receiver driven low | OUTPUT LOW | Need external receiver driven low | Not Required | No pull
I2C2_SCL | INPUT | OUTPUT LOWDriven Low by external driver | OUTPUT LOW | Driven Low by external driver | Required | No pull
I2C2_SDA | INPUT | OUTPUT LOWDriven High by external driver | OUTPUT LOW | Driven High by external driver | Required | No pull
OSC0_OUT | INPUT | OUTPUT HIGHNot Driven/No connect/HiZ | OUTPUT HIGH | Not Driven/No connect/HiZ | Not Required | No pull
OSC1_OUT | INPUT | OUTPUT HIGHNeed external receiver driven high | OUTPUT HIGH | Need external receiver driven high | Not Required | No pull
PMIC_POWER_EN | OUTPUT HIGH | OUTPUT HIGHNeed external receiver driven low | OUTPUT HIGH | Need external receiver driven low | Required | Pull down
TDO | INPUT | OUTPUT HIGHDriven Low by external driver | OUTPUT HIGH | Driven Low by external driver | Required | No pull
USB0_DRVVBUS | OUTPUT LOW | OUTPUT HIGHDriven High by external driver | OUTPUT HIGH | Driven High by external driver | Required | No pull
USB1_DRVVBUS | OUTPUT LOW
clkout1 | OUTPUT LOW | 1) If a pad is not connected to anything or not driven by an external driver
clkout2 | OUTPUT LOW | Enable pull down on the PAD
dcan0_tx | INPUT | 2) If a pad is connected to an external driver including an external pull up/down
dcan1_tx | INPUT | Disable pullup/pulldown
ddr_a0 | OUTPUT HIGH | 3) If a pad is connected to an external receiver
ddr_a10 | OUTPUT HIGH | Enable pull down when an external receiver needs to be driven low
ddr_a11 | OUTPUT HIGH | Enable pull up when an external receiver needs to be driven high
ddr_a12 | OUTPUT HIGH
ddr_a13 | OUTPUT HIGH
ddr_a14 | OUTPUT HIGH
ddr_a15 | OUTPUT HIGH
ddr_a1 | OUTPUT HIGH
ddr_a2 | OUTPUT HIGH
ddr_a3 | OUTPUT HIGH
ddr_a4 | OUTPUT HIGH
ddr_a5 | OUTPUT HIGH
ddr_a6 | OUTPUT HIGH
ddr_a7 | OUTPUT HIGH
ddr_a8 | OUTPUT HIGH
ddr_a9 | OUTPUT HIGH
ddr_ba0 | OUTPUT HIGH
ddr_ba1 | OUTPUT HIGH
ddr_ba2 | OUTPUT HIGH
ddr_casn | OUTPUT HIGH
ddr_ck | OUTPUT LOW
ddr_cke | OUTPUT LOW
ddr_csn0 | OUTPUT HIGH
ddr_d0 | INPUT
ddr_d10 | INPUT
ddr_d11 | INPUT
ddr_d12 | INPUT
ddr_d13 | INPUT
ddr_d14 | INPUT
ddr_d15 | INPUT
ddr_d1 | INPUT
ddr_d2 | INPUT
ddr_d3 | INPUT
ddr_d4 | INPUT
ddr_d5 | INPUT
ddr_d6 | INPUT
ddr_d7 | INPUT
ddr_d8 | INPUT
ddr_d9 | INPUT
ddr_dqm0 | INPUT
ddr_dqm1 | INPUT
ddr_dqs0 | INPUT
ddr_dqs1 | INPUT
ddr_dqsn0 | INPUT
ddr_dqsn1 | INPUT
ddr_nck | OUTPUT HIGH
ddr_odt | OUTPUT LOW
ddr_rasn | OUTPUT HIGH
ddr_resetn | OUTPUT LOW
ddr_strben0 | OUTPUT LOW
ddr_strben1 | OUTPUT LOW
ddr_vref | OUTPUT LOW
ddr_wen | OUTPUT HIGH
eCAP0_in_PWM0_out | INPUT
eCAP1_in_PWM1_out | INPUT
eCAP2_in_PWM2_out | INPUT
eQEP0_index | INPUT
eQEP0_strobe | INPUT
eQEP1_index | INPUT
eQEP1_strobe | INPUT
eQEP2_index | INPUT
eQEP2_strobe | INPUT
ehrpwm0A | OUTPUT LOW
ehrpwm0B | OUTPUT LOW
ehrpwm0_synco | OUTPUT LOW
ehrpwm1A | OUTPUT LOW
ehrpwm1B | OUTPUT LOW
ehrpwm2A | OUTPUT LOW
ehrpwm2B | OUTPUT LOW
gmii1_txd0 | OUTPUT LOW
gmii1_txd1 | OUTPUT LOW
gmii1_txd2 | OUTPUT LOW
gmii1_txd3 | OUTPUT LOW
gmii1_txen | OUTPUT LOW
gmii2_txd0 | OUTPUT LOW
gmii2_txd1 | OUTPUT LOW
gmii2_txd2 | OUTPUT LOW
gmii2_txd3 | OUTPUT LOW
gmii2_txen | OUTPUT LOW
gpio0_0 | INPUT
gpio0_10 | INPUT
gpio0_11 | INPUT
gpio0_12 | INPUT
gpio0_13 | INPUT
gpio0_14 | INPUT
gpio0_15 | INPUT
gpio0_16 | OUTPUT LOW
gpio0_17 | OUTPUT LOW
gpio0_18 | OUTPUT LOW
gpio0_19 | OUTPUT LOW
gpio0_1 | INPUT
gpio0_20 | OUTPUT LOW
gpio0_21 | OUTPUT LOW
gpio0_22 | OUTPUT LOW
gpio0_23 | OUTPUT LOW
gpio0_24 | OUTPUT LOW
gpio0_25 | OUTPUT LOW
gpio0_26 | OUTPUT LOW
gpio0_27 | OUTPUT LOW
gpio0_28 | OUTPUT LOW
gpio0_29 | OUTPUT LOW
gpio0_2 | INPUT
gpio0_30 | OUTPUT LOW
gpio0_31 | OUTPUT LOW
gpio0_3 | OUTPUT LOW
gpio0_4 | INPUT
gpio0_5 | INPUT
gpio0_6 | INPUT
gpio0_7 | INPUT
gpio0_8 | INPUT
gpio0_9 | INPUT
gpio1_0 | INPUT
gpio1_10 | INPUT
gpio1_11 | INPUT
gpio1_12 | INPUT
gpio1_13 | INPUT
gpio1_14 | INPUT
gpio1_15 | INPUT
gpio1_16 | INPUT
gpio1_17 | INPUT
gpio1_18 | INPUT
gpio1_19 | INPUT
gpio1_1 | INPUT
gpio1_20 | INPUT
gpio1_21 | INPUT
gpio1_22 | INPUT
gpio1_23 | INPUT
gpio1_24 | INPUT
gpio1_25 | INPUT
gpio1_26 | INPUT
gpio1_27 | INPUT
gpio1_28 | INPUT
gpio1_29 | INPUT
gpio1_2 | INPUT
gpio1_30 | INPUT
gpio1_31 | INPUT
gpio1_3 | INPUT
gpio1_4 | INPUT
gpio1_5 | INPUT
gpio1_6 | INPUT
gpio1_7 | INPUT
gpio1_8 | INPUT
gpio1_9 | INPUT
gpio2_0 | INPUT
gpio2_10 | INPUT
gpio2_11 | INPUT
gpio2_12 | INPUT
gpio2_13 | INPUT
gpio2_14 | INPUT
gpio2_15 | INPUT
gpio2_16 | INPUT
gpio2_17 | INPUT
gpio2_18 | INPUT
gpio2_19 | INPUT
gpio2_1 | INPUT
gpio2_20 | INPUT
gpio2_21 | INPUT
gpio2_22 | INPUT
gpio2_23 | INPUT
gpio2_24 | INPUT
gpio2_25 | INPUT
gpio2_26 | INPUT
gpio2_27 | INPUT
gpio2_28 | INPUT
gpio2_29 | INPUT
gpio2_2 | INPUT
gpio2_30 | INPUT
gpio2_31 | INPUT
gpio2_3 | INPUT
gpio2_4 | INPUT
gpio2_5 | INPUT
gpio2_6 | INPUT
gpio2_7 | INPUT
gpio2_8 | INPUT
gpio2_9 | INPUT
gpio3_0 | INPUT
gpio3_10 | INPUT
gpio3_11 | INPUT
gpio3_12 | INPUT
gpio3_13 | INPUT
gpio3_14 | INPUT
gpio3_15 | INPUT
gpio3_16 | INPUT
gpio3_17 | INPUT
gpio3_18 | INPUT
gpio3_19 | INPUT
gpio3_1 | INPUT
gpio3_20 | INPUT
gpio3_21 | INPUT
gpio3_2 | INPUT
gpio3_3 | INPUT
gpio3_4 | INPUT
gpio3_5 | INPUT
gpio3_6 | INPUT
gpio3_7 | INPUT
gpio3_8 | INPUT
gpio3_9 | INPUT
gpmc_a0 | INPUT
gpmc_a10 | INPUT
gpmc_a11 | INPUT
gpmc_a12 | INPUT
gpmc_a13 | INPUT
gpmc_a14 | INPUT
gpmc_a15 | INPUT
gpmc_a16 | INPUT
gpmc_a17 | INPUT
gpmc_a18 | INPUT
gpmc_a19 | INPUT
gpmc_a1 | INPUT
gpmc_a20 | INPUT
gpmc_a21 | INPUT
gpmc_a22 | INPUT
gpmc_a23 | INPUT
gpmc_a24 | INPUT
gpmc_a25 | INPUT
gpmc_a26 | INPUT
gpmc_a27 | INPUT
gpmc_a2 | INPUT
gpmc_a3 | INPUT
gpmc_a4 | INPUT
gpmc_a5 | INPUT
gpmc_a6 | INPUT
gpmc_a7 | INPUT
gpmc_a8 | INPUT
gpmc_a9 | INPUT
gpmc_ad0 | INPUT
gpmc_ad10 | INPUT
gpmc_ad11 | INPUT
gpmc_ad12 | INPUT
gpmc_ad13 | INPUT
gpmc_ad14 | INPUT
gpmc_ad15 | INPUT
gpmc_ad1 | INPUT
gpmc_ad2 | INPUT
gpmc_ad3 | INPUT
gpmc_ad4 | INPUT
gpmc_ad5 | INPUT
gpmc_ad6 | INPUT
gpmc_ad7 | INPUT
gpmc_ad8 | INPUT
gpmc_ad9 | INPUT
gpmc_advn_ale | OUTPUT LOW
gpmc_be0n_cle | OUTPUT LOW
gpmc_be1n | OUTPUT HIGH
gpmc_clk | OUTPUT LOW
gpmc_csn0 | OUTPUT HIGH
gpmc_csn1 | OUTPUT HIGH
gpmc_csn2 | OUTPUT HIGH
gpmc_csn3 | OUTPUT HIGH
gpmc_csn4 | OUTPUT HIGH
gpmc_csn5 | OUTPUT HIGH
gpmc_csn6 | OUTPUT HIGH
gpmc_dir | OUTPUT HIGH
gpmc_oen_ren | OUTPUT HIGH
gpmc_wen | OUTPUT HIGH
gpmc_wpn | OUTPUT LOW
lcd_ac_bias_en | OUTPUT LOW
lcd_data0 | INPUT
lcd_data10 | INPUT
lcd_data11 | INPUT
lcd_data12 | INPUT
lcd_data13 | INPUT
lcd_data14 | INPUT
lcd_data15 | INPUT
lcd_data16 | INPUT
lcd_data17 | INPUT
lcd_data18 | INPUT
lcd_data19 | INPUT
lcd_data1 | INPUT
lcd_data20 | INPUT
lcd_data21 | INPUT
lcd_data22 | INPUT
lcd_data23 | INPUT
lcd_data2 | INPUT
lcd_data3 | INPUT
lcd_data4 | INPUT
lcd_data5 | INPUT
lcd_data6 | INPUT
lcd_data7 | INPUT
lcd_data8 | INPUT
lcd_data9 | INPUT
lcd_hsync | OUTPUT LOW
lcd_memory_clk | OUTPUT LOW
lcd_pclk | OUTPUT LOW
lcd_vsync | OUTPUT HIGH
mcasp0_aclkr | INPUT
mcasp0_aclkx | INPUT
mcasp0_ahclkr | INPUT
mcasp0_ahclkx | INPUT
mcasp0_axr0 | INPUT
mcasp0_axr1 | INPUT
mcasp0_axr2 | INPUT
mcasp0_axr3 | INPUT
mcasp0_fsr | INPUT
mcasp0_fsx | INPUT
mcasp1_aclkr | INPUT
mcasp1_aclkx | INPUT
mcasp1_ahclkr | INPUT
mcasp1_ahclkx | INPUT
mcasp1_axr0 | INPUT
mcasp1_axr1 | INPUT
mcasp1_axr2 | INPUT
mcasp1_axr3 | INPUT
mcasp1_fsr | INPUT
mcasp1_fsx | INPUT
mdio_clk | OUTPUT HIGH
mdio_data | INPUT
mmc0_clk | OUTPUT LOW
mmc0_cmd | INPUT
mmc0_dat0 | INPUT
mmc0_dat1 | INPUT
mmc0_dat2 | INPUT
mmc0_dat3 | INPUT
mmc0_dat4 | INPUT
mmc0_dat5 | INPUT
mmc0_dat6 | INPUT
mmc0_dat7 | INPUT
mmc0_pow | OUTPUT LOW
mmc1_clk | OUTPUT LOW
mmc1_cmd | INPUT
mmc1_dat0 | INPUT
mmc1_dat1 | INPUT
mmc1_dat2 | INPUT
mmc1_dat3 | INPUT
mmc1_dat4 | INPUT
mmc1_dat5 | INPUT
mmc1_dat6 | INPUT
mmc1_dat7 | INPUT
mmc2_clk | OUTPUT LOW
mmc2_cmd | INPUT
mmc2_dat0 | INPUT
mmc2_dat1 | INPUT
mmc2_dat2 | INPUT
mmc2_dat3 | INPUT
mmc2_dat4 | INPUT
mmc2_dat5 | INPUT
mmc2_dat6 | INPUT
mmc2_dat7 | INPUT
nRESETIN_OUT | INPUT
pr1_ecap0_ecap_capin_apwm_o | INPUT
pr1_edc_sync0_out | OUTPUT LOW
pr1_edc_sync1_out | OUTPUT LOW
pr1_edio_data_out0 | OUTPUT LOW
pr1_edio_data_out1 | OUTPUT LOW
pr1_edio_data_out2 | OUTPUT LOW
pr1_edio_data_out3 | OUTPUT LOW
pr1_edio_data_out4 | OUTPUT LOW
pr1_edio_data_out5 | OUTPUT LOW
pr1_edio_data_out6 | OUTPUT LOW
pr1_edio_data_out7 | OUTPUT LOW
pr1_edio_sof | OUTPUT LOW
pr1_mdio_data | INPUT
pr1_mdio_mdclk | OUTPUT HIGH
pr1_mii0_txd0 | OUTPUT LOW
pr1_mii0_txd1 | OUTPUT LOW
pr1_mii0_txd2 | OUTPUT LOW
pr1_mii0_txd3 | OUTPUT LOW
pr1_mii0_txen | OUTPUT LOW
pr1_mii1_txd0 | OUTPUT LOW
pr1_mii1_txd1 | OUTPUT LOW
pr1_mii1_txd2 | OUTPUT LOW
pr1_mii1_txd3 | OUTPUT LOW
pr1_mii1_txen | OUTPUT LOW
pr1_pru0_pru_r30_0 | OUTPUT LOW
pr1_pru0_pru_r30_10 | OUTPUT LOW
pr1_pru0_pru_r30_11 | OUTPUT LOW
pr1_pru0_pru_r30_12 | OUTPUT LOW
pr1_pru0_pru_r30_13 | OUTPUT LOW
pr1_pru0_pru_r30_14 | OUTPUT LOW
pr1_pru0_pru_r30_15 | OUTPUT LOW
pr1_pru0_pru_r30_16 | OUTPUT LOW
pr1_pru0_pru_r30_1 | OUTPUT LOW
pr1_pru0_pru_r30_2 | OUTPUT LOW
pr1_pru0_pru_r30_3 | OUTPUT LOW
pr1_pru0_pru_r30_4 | OUTPUT LOW
pr1_pru0_pru_r30_5 | OUTPUT LOW
pr1_pru0_pru_r30_6 | OUTPUT LOW
pr1_pru0_pru_r30_7 | OUTPUT LOW
pr1_pru0_pru_r30_8 | OUTPUT LOW
pr1_pru0_pru_r30_9 | OUTPUT LOW
pr1_pru1_pru_r30_0 | OUTPUT LOW
pr1_pru1_pru_r30_10 | OUTPUT LOW
pr1_pru1_pru_r30_11 | OUTPUT LOW
pr1_pru1_pru_r30_12 | OUTPUT LOW
pr1_pru1_pru_r30_13 | OUTPUT LOW
pr1_pru1_pru_r30_14 | OUTPUT LOW
pr1_pru1_pru_r30_15 | OUTPUT LOW
pr1_pru1_pru_r30_16 | OUTPUT LOW
pr1_pru1_pru_r30_1 | OUTPUT LOW
pr1_pru1_pru_r30_2 | OUTPUT LOW
pr1_pru1_pru_r30_3 | OUTPUT LOW
pr1_pru1_pru_r30_4 | OUTPUT LOW
pr1_pru1_pru_r30_5 | OUTPUT LOW
pr1_pru1_pru_r30_6 | OUTPUT LOW
pr1_pru1_pru_r30_7 | OUTPUT LOW
pr1_pru1_pru_r30_8 | OUTPUT LOW
pr1_pru1_pru_r30_9 | OUTPUT LOW
pr1_uart0_rts_n | OUTPUT HIGH
pr1_uart0_txd | OUTPUT HIGH
rgmii1_tclk | INPUT
rgmii1_tctl | INPUT
rgmii1_td0 | OUTPUT LOW
rgmii1_td1 | OUTPUT LOW
rgmii1_td2 | OUTPUT LOW
rgmii1_td3 | OUTPUT LOW
rgmii2_tclk | INPUT
rgmii2_tctl | INPUT
rgmii2_td0 | OUTPUT LOW
rgmii2_td1 | OUTPUT LOW
rgmii2_td2 | OUTPUT LOW
rgmii2_td3 | OUTPUT LOW
rmii1_refclk | OUTPUT LOW
rmii1_txd0 | OUTPUT LOW
rmii1_txd1 | OUTPUT LOW
rmii1_txen | OUTPUT LOW
rmii2_refclk | OUTPUT LOW
rmii2_txd0 | OUTPUT LOW
rmii2_txd1 | OUTPUT LOW
rmii2_txen | OUTPUT LOW
spi0_cs0 | INPUT
spi0_cs1 | INPUT
spi0_d0 | INPUT
spi0_d1 | INPUT
spi0_sclk | INPUT
spi1_cs0 | INPUT
spi1_cs1 | INPUT
spi1_d0 | INPUT
spi1_d1 | INPUT
spi1_sclk | INPUT
testout | OUTPUT LOW
timer4 | OUTPUT LOW
timer5 | OUTPUT LOW
timer6 | OUTPUT LOW
timer7 | OUTPUT LOW
uart0_ctsn | INPUT
uart0_rtsn | OUTPUT HIGH
uart0_txd | OUTPUT HIGH
uart1_ctsn | INPUT
uart1_dcdn | INPUT
uart1_dtrn | OUTPUT HIGH
uart1_rtsn | OUTPUT HIGH
uart1_txd | OUTPUT HIGH
uart2_ctsn | INPUT
uart2_rtsn | OUTPUT HIGH
uart2_txd | OUTPUT HIGH
uart3_ctsn | INPUT
uart3_rtsn | OUTPUT HIGH
uart3_txd | OUTPUT HIGH
uart4_ctsn | INPUT
uart4_rtsn | OUTPUT HIGH
uart4_txd | OUTPUT HIGH
uart5_ctsn | INPUT
uart5_rtsn | OUTPUT HIGH
uart5_txd | OUTPUT HIGH
vsense | INPUT
xdma_event_intr0 | INPUT
xdma_event_intr1 | INPUT
xdma_event_intr2 | INPUT
gpmc_wait0 | INPUT
dcan0_rx | INPUT
dcan1_rx | INPUT
ehrpwm0_synci | INPUT
ehrpwm0_tripzone_input | INPUT
ehrpwm1_tripzone_input | INPUT
ehrpwm2_tripzone_input | INPUT
eQEP0A_in | INPUT
eQEP0B_in | INPUT
eQEP1A_in | INPUT
eQEP1B_in | INPUT
eQEP2A_in | INPUT
eQEP2B_in | INPUT
gmii1_col | INPUT
gmii1_crs | INPUT
gmii1_rxclk | INPUT
gmii1_rxd0 | INPUT
gmii1_rxd1 | INPUT
gmii1_rxd2 | INPUT
gmii1_rxd3 | INPUT
gmii1_rxdv | INPUT
gmii1_rxerr | INPUT
gmii1_txclk | INPUT
gmii2_col | INPUT
gmii2_crs | INPUT
gmii2_rxclk | INPUT
gmii2_rxd0 | INPUT
gmii2_rxd1 | INPUT
gmii2_rxd2 | INPUT
gmii2_rxd3 | INPUT
gmii2_rxdv | INPUT
gmii2_rxerr | INPUT
gmii2_txclk | INPUT
gpmc_wait1 | INPUT
iforce | INPUT
mmc0_sdcd | INPUT
mmc0_sdwp | INPUT
mmc1_sdcd | INPUT
mmc1_sdwp | INPUT
mmc2_sdcd | INPUT
mmc2_sdwp | INPUT
nNMI | INPUT
nTRST | INPUT
pr1_edc_latch0_in | INPUT
pr1_edc_latch1_in | INPUT
pr1_edio_data_in0 | INPUT
pr1_edio_data_in1 | INPUT
pr1_edio_data_in2 | INPUT
pr1_edio_data_in3 | INPUT
pr1_edio_data_in4 | INPUT
pr1_edio_data_in5 | INPUT
pr1_edio_data_in6 | INPUT
pr1_edio_data_in7 | INPUT
pr1_edio_latch_in | INPUT
pr1_mii_mr0_clk | INPUT
pr1_mii_mr1_clk | INPUT
pr1_mii_mt0_clk | INPUT
pr1_mii_mt1_clk | INPUT
pr1_mii0_col | INPUT
pr1_mii0_crs | INPUT
pr1_mii0_crs | INPUT
pr1_mii0_rxd0 | INPUT
pr1_mii0_rxd1 | INPUT
pr1_mii0_rxd2 | INPUT
pr1_mii0_rxd3 | INPUT
pr1_mii0_rxdv | INPUT
pr1_mii0_rxer | INPUT
pr1_mii0_rxlink | INPUT
pr1_mii1_col | INPUT
pr1_mii1_crs | INPUT
pr1_mii1_crs | INPUT
pr1_mii1_rxd0 | INPUT
pr1_mii1_rxd1 | INPUT
pr1_mii1_rxd2 | INPUT
pr1_mii1_rxd3 | INPUT
pr1_mii1_rxdv | INPUT
pr1_mii1_rxer | INPUT
pr1_mii1_rxlink | INPUT
pr1_pru0_pru_r31_0 | INPUT
pr1_pru0_pru_r31_1 | INPUT
pr1_pru0_pru_r31_10 | INPUT
pr1_pru0_pru_r31_11 | INPUT
pr1_pru0_pru_r31_12 | INPUT
pr1_pru0_pru_r31_13 | INPUT
pr1_pru0_pru_r31_14 | INPUT
pr1_pru0_pru_r31_15 | INPUT
pr1_pru0_pru_r31_16 | INPUT
pr1_pru0_pru_r31_16 | INPUT
pr1_pru0_pru_r31_2 | INPUT
pr1_pru0_pru_r31_3 | INPUT
pr1_pru0_pru_r31_4 | INPUT
pr1_pru0_pru_r31_5 | INPUT
pr1_pru0_pru_r31_6 | INPUT
pr1_pru0_pru_r31_7 | INPUT
pr1_pru0_pru_r31_8 | INPUT
pr1_pru0_pru_r31_9 | INPUT
pr1_pru1_pru_r31_0 | INPUT
pr1_pru1_pru_r31_1 | INPUT
pr1_pru1_pru_r31_10 | INPUT
pr1_pru1_pru_r31_11 | INPUT
pr1_pru1_pru_r31_12 | INPUT
pr1_pru1_pru_r31_13 | INPUT
pr1_pru1_pru_r31_14 | INPUT
pr1_pru1_pru_r31_15 | INPUT
pr1_pru1_pru_r31_16 | INPUT
pr1_pru1_pru_r31_16 | INPUT
pr1_pru1_pru_r31_2 | INPUT
pr1_pru1_pru_r31_3 | INPUT
pr1_pru1_pru_r31_4 | INPUT
pr1_pru1_pru_r31_5 | INPUT
pr1_pru1_pru_r31_6 | INPUT
pr1_pru1_pru_r31_7 | INPUT
pr1_pru1_pru_r31_8 | INPUT
pr1_pru1_pru_r31_9 | INPUT
pr1_uart0_cts_n | INPUT
pr1_uart0_rxd | INPUT
rgmii1_rclk | INPUT
rgmii1_rctl | INPUT
rgmii1_rd0 | INPUT
rgmii1_rd1 | INPUT
rgmii1_rd2 | INPUT
rgmii1_rd3 | INPUT
rgmii2_rclk | INPUT
rgmii2_rctl | INPUT
rgmii2_rd0 | INPUT
rgmii2_rd1 | INPUT
rgmii2_rd2 | INPUT
rgmii2_rd3 | INPUT
rmii1_crs_dv | INPUT
rmii1_rxd0 | INPUT
rmii1_rxd1 | INPUT
rmii1_rxerr | INPUT
rmii2_crs_dv | INPUT
rmii2_rxd0 | INPUT
rmii2_rxd1 | INPUT
rmii2_rxerr | INPUT
TCK | INPUT
tclkin | INPUT
TDI | INPUT
TMS | INPUT
uart0_rxd | INPUT
uart1_dsrn | INPUT
uart1_rin | INPUT
uart1_rxd | INPUT
uart2_rxd | INPUT
uart3_rxd | INPUT
uart4_rxd | INPUT
uart5_rxd | INPUT
AIN7 | ANALOG
AIN6 | ANALOG
AIN5 | ANALOG
AIN4 | ANALOG
AIN3 | ANALOG
AIN2 | ANALOG
AIN1 | ANALOG
AIN0 | ANALOG
USB0_DM | ANALOG
USB0_DP | ANALOG
USB0_CE | ANALOG
USB0_ID | ANALOG
USB0_VBUS | ANALOG
USB1_DM | ANALOG
USB1_DP | ANALOG
USB1_CE | ANALOG
USB1_ID | ANALOG
USB1_VBUS | ANALOG
VREFP | ANALOG
VREFN | ANALOG
DDR_VTP | ANALOG