## MitySOM-5CSX Development Kit
SoM Pin | Pin | Schematic Signal | Type | Standard | Notes
54 | 33 | HSMC1_SMSDA | I/O | 2.5V | Bank_4A
56 | 34 | HSMC1_SMSCL | O | 2.5V | Bank_4A
68 | 47 | HSMC1_TX0_P | I/O | 2.5V | Bank_4A
70 | 49 | HSMC1_TX0_N | I/O | 2.5V | Bank_4A
74 | 41 | HSMC1_D0 | I/O | 2.5V | Bank_4A
76 | 43 | HSMC1_D2 | I/O | 2.5V | Bank_4A
78 | 53 | HSMC1_TX1_P | I/O | 2.5V | Bank_4A
80 | 55 | HSMC1_TX1_N | I/O | 2.5V | Bank_4A
82 | 59 | HSMC1_TX2_P | I/O | 2.5V | Bank_4A
84 | 61 | HSMC1_TX2_N | I/O | 2.5V | Bank_4A
85 | 160 | HSMC1_PRSNTN | O | 2.5V | Bank_4A
86 | 65 | HSMC1_TX3_P | I/O | 2.5V | Bank_4A
87 | 48 | HSMC1_RX0_P | I/O | 2.5V | Bank_4A
88 | 67 | HSMC1_TX3_N | I/O | 2.5V | Bank_4A
89 | 50 | HSMC1_RX0_N | I/O | 2.5V | Bank_4A
90 | 42 | HSMC1_D1 | I/O | 2.5V | Bank_4A
91 | 54 | HSMC1_RX1_P | I/O | 2.5V | Bank_4A
93 | 56 | HSMC1_RX1_N | I/O | 2.5V | Bank_4A
94 | 71 | HSMC1_TX4_P | I/O | 2.5V | Bank_4A
95 | 60 | HSMC1_RX2_P | I/O | 2.5V | Bank_4A
96 | 73 | HSMC1_TX4_N | I/O | 2.5V | Bank_4A
97 | 62 | HSMC1_RX2_N | I/O | 2.5V | Bank_4A
98 | 77 | HSMC1_TX5_P | I/O | 2.5V | Bank_4A
99 | 40 | HSMC1_CLKIN0 | I | 2.5V | Bank_3B
100 | 79 | HSMC1_TX5_N | I/O | 2.5V | Bank_4A
102 | 83 | HSMC1_TX6_P | I/O | 2.5V | Bank_4A
104 | 85 | HSMC1_TX6_N | I/O | 2.5V | Bank_4A
105 | 66 | HSMC1_RX3_P | I/O | 2.5V | Bank_4A
106 | 44 | HSMC1_D3 | I/O | 2.5V | Bank_4A
107 | 68 | HSMC1_RX3_N | I/O | 2.5V | Bank_4A
109 | 72 | HSMC1_RX4_P | I/O | 2.5V | Bank_4A
110 | 89 | HSMC1_TX7_P | I/O | 2.5V | Bank_4A
111 | 74 | HSMC1_RX4_N | I/O | 2.5V | Bank_4A
112 | 91 | HSMC1_TX7_N | I/O | 2.5V | Bank_4A
113 | 78 | HSMC1_RX5_P | I/O | 2.5V | Bank_4A
114 | 95 | HSMC1_CLKOUT1_P | O | 2.5V | Bank_4A
115 | 80 | HSMC1_RX5_N | I/O | 2.5V | Bank_4A
116 | 97 | HSMC1_CLKOUT1_N | O | 2.5V | Bank_4A
118 | 101 | HSMC1_TX8_P | I/O | 2.5V | Bank_4A
120 | 103 | HSMC1_TX8_N | I/O | 2.5V | Bank_4A
121 | 84 | HSMC1_RX6_P | I/O | 2.5V | Bank_4A
122 | 107 | HSMC1_TX9_P | I/O | 2.5V | Bank_3B
123 | 86 | HSMC1_RX6_N | I/O | 2.5V | Bank_4A
124 | 109 | HSMC1_TX9_N | I/O | 2.5V | Bank_3B
133 | 90 | HSMC1_RX7_P | I/O | 2.5V | Bank_4A
135 | 92 | HSMC1_RX7_N | I/O | 2.5V | Bank_4A
137 | 102 | HSMC1_RX8_P | I/O | 2.5V | Bank_4A
138 | 113 | HSMC1_TX10_P | I/O | 2.5V | Bank_3B
139 | 104 | HSMC1_RX8_N | I/O | 2.5V | Bank_4A
140 | 115 | HSMC1_TX10_N | I/O | 2.5V | Bank_3B
141 | 108 | HSMC1_RX9_P | I/O | 2.5V | Bank_3B
142 | 119 | HSMC1_TX11_P | I/O | 2.5V | Bank_3B
143 | 110 | HSMC1_RX9_N | I/O | 2.5V | Bank_3B
144 | 121 | HSMC1_TX11_N | I/O | 2.5V | Bank_3B
145 | 114 | HSMC1_RX10_P | I/O | 2.5V | Bank_3B
146 | 125 | HSMC1_TX12_P | I/O | 2.5V | Bank_3B
147 | 116 | HSMC1_RX10_N | I/O | 2.5V | Bank_3B
148 | 127 | HSMC1_TX12_N | I/O | 2.5V | Bank_3B
149 | 120 | HSMC1_RX11_P | I/O | 2.5V | Bank_3B
150 | 131 | HSMC1_TX13_P | I/O | 2.5V | Bank_3B
151 | 122 | HSMC1_RX11_N | I/O | 2.5V | Bank_3B
152 | 133 | HSMC1_TX13_N | I/O | 2.5V | Bank_3B
154 | 137 | HSMC1_TX14_P | I/O | 2.5V | Bank_3B
155 | 126 | HSMC1_RX12_P | I/O | 2.5V | Bank_3B
156 | 139 | HSMC1_TX14_N | I/O | 2.5V | Bank_3B
157 | 128 | HSMC1_RX12_N | I/O | 2.5V | Bank_3B
159 | 132 | HSMC1_RX13_P | I/O | 2.5V | Bank_3B
160 | 39 | HSMC1_CLKOUT0 | O | 2.5V | Bank_3B
161 | 134 | HSMC1_RX13_N | I/O | 2.5V | Bank_3B
163 | 138 | HSMC1_RX14_P | I/O | 2.5V | Bank_3B
164 | 143 | HSMC1_TX15_P | I/O | 2.5V | Bank_3B
165 | 140 | HSMC1_RX14_N | I/O | 2.5V | Bank_3B
166 | 145 | HSMC1_TX15_N | I/O | 2.5V | Bank_3B
167 | 144 | HSMC1_RX15_P | I/O | 2.5V | Bank_3B
168 | 149 | HSMC1_TX16_P | I/O | 2.5V | Bank_3B
169 | 146 | HSMC1_RX15_N | I/O | 2.5V | Bank_3B
170 | 151 | HSMC1_TX16_N | I/O | 2.5V | Bank_3B
171 | 150 | HSMC1_RX16_P | I/O | 2.5V | Bank_3B
172 | 156 | HSMC1_CLKIN2_P | I | 2.5V | Bank_8A
173 | 152 | HSMC1_RX16_N | I/O | 2.5V | Bank_3B
174 | 158 | HSMC1_CLKIN2_N | I | 2.5V | Bank_8A
177 | 96 | HSMC1_CLKIN1_P | I | 2.5V | Bank_8A
178 | 155 | HSMC1_CLKOUT2_P | O | 2.5V | Bank_8A
179 | 98 | HSMC1_CLKIN1_N | I | 2.5V | Bank_8A
180 | 157 | HSMC1_CLKOUT2_N | O | 2.5V | Bank_8A
- | 1 | RESERVED | -
- | 2 | RESERVED | -
- | 3 | RESERVED | -
- | 4 | RESERVED | -
- | 5 | RESERVED | -
- | 6 | RESERVED | -
- | 7 | RESERVED | -
- | 8 | RESERVED | -
- | 9 | RESERVED | -
- | 10 | RESERVED | -
- | 11 | RESERVED | -
- | 12 | RESERVED | -
- | 13 | RESERVED | -
- | 14 | RESERVED | -
- | 15 | RESERVED | -
- | 16 | RESERVED | -
- | 17 | RESERVED | -
- | 18 | RESERVED | -
- | 19 | RESERVED | -
- | 20 | RESERVED | -
- | 21 | RESERVED | -
- | 22 | RESERVED | -
- | 23 | RESERVED | -
- | 24 | RESERVED | -
- | 25 | RESERVED | -
- | 26 | RESERVED | -
- | 27 | RESERVED | -
- | 28 | RESERVED | -
- | 29 | RESERVED | -
- | 30 | RESERVED | -
- | 31 | RESERVED | -
- | 32 | RESERVED | -
- | 35 | HSMC1_JTAG_TCK | - | J302–Pin1
- | 36 | HSMC1_JTAG_TMS | - | J302–Pin5
- | 37 | HSMC1_JTAG_TDO | - | J302–Pin3
- | 38 | HSMC1_JTAG_TDI | - | J302–Pin9
- | 45 | +3.3V | Power | 1A_Max | Note_1
- | 46 | +12V | Power | 1A_Max | Note_2
- | 51 | +3.3V | Power | 1A_Max | Note_1
- | 52 | +12V | Power | 1A_Max | Note_2
- | 57 | +3.3V | Power | 1A_Max | Note_1
- | 58 | +12V | Power | 1A_Max | Note_2
- | 63 | +3.3V | Power | 1A_Max | Note_1
- | 64 | +12V | Power | 1A_Max | Note_2
- | 69 | +3.3V | Power | 1A_Max | Note_1
- | 70 | +12V | Power | 1A_Max | Note_2
- | 75 | +3.3V | Power | 1A_Max | Note_1
- | 76 | +12V | Power | 1A_Max | Note_2
- | 81 | +3.3V | Power | 1A_Max | Note_1
- | 82 | +12V | Power | 1A_Max | Note_2
- | 87 | +3.3V | Power | 1A_Max | Note_1
- | 88 | +12V | Power | 1A_Max | Note_2
- | 93 | +3.3V | Power | 1A_Max | Note_1
- | 94 | +12V | Power | 1A_Max | Note_2
- | 99 | +3.3V | Power | 1A_Max | Note_1
- | 100 | +12V | Power | 1A_Max | Note_2
- | 105 | +3.3V | Power | 1A_Max | Note_1
- | 106 | +12V | Power | 1A_Max | Note_2
- | 111 | +3.3V | Power | 1A_Max | Note_1
- | 112 | +12V | Power | 1A_Max | Note_2
- | 117 | +3.3V | Power | 1A_Max | Note_1
- | 118 | +12V | Power | 1A_Max | Note_2
- | 123 | +3.3V | Power | 1A_Max | Note_1
- | 124 | +12V | Power | 1A_Max | Note_2
- | 129 | +3.3V | Power | 1A_Max | Note_1
- | 130 | +12V | Power | 1A_Max | Note_2
- | 135 | +3.3V | Power | 1A_Max | Note_1
- | 136 | +12V | Power | 1A_Max | Note_2
- | 141 | +3.3V | Power | 1A_Max | Note_1
- | 142 | +12V | Power | 1A_Max | Note_2
- | 147 | +3.3V | Power | 1A_Max | Note_1
- | 148 | +12V | Power | 1A_Max | Note_2
- | 153 | +3.3V | Power | 1A_Max | Note_1
- | 154 | +12V | Power | 1A_Max | Note_2
- | 159 | +3.3V | Power | 1A_Max | Note_1
- | 161 | GND | Power
- | 162 | GND | Power
- | 163 | GND | Power
- | 164 | GND | Power
- | 165 | GND | Power
- | 166 | GND | Power
- | 167 | GND | Power
- | 168 | GND | Power
- | 169 | GND | Power
- | 170 | GND | Power
- | 171 | GND | Power
- | 172 | GND | Power

## MitySOM-5CSx System on Module
Module Pin Number | Class | SCH NET Name | Bank Number | Cyclone V 5CSXFC6 U672 | HPS Pin Mux Select 3 | HPS Pin Mux Select 2 | HPS Pin Mux Select 1 | HPS Pin Mux Select 0
1 | PWR_-_Input | +5VIN
2 | 5CSx_HPS | UART0_RX | 7A | B19 | CAN0_RX | UART0_RX | SPIM1_MISO | HPS_GPIO65
3 | PWR_-_Input | +5VIN
4 | 5CSx_HPS | UART0_TX,CLKSEL0 | 7A | C16 | CAN0_TX,CLKSEL0 | UART0_TX,CLKSEL0 | SPIM1_SS0 | HPS_GPIO66
5 | PWR_-_Input | +5VIN
6 | 5CSx_HPS | UART0_RTS/SPIM0_MOSI/I2C1_SCL/HPS_GPIO58 | 7A | C17 | SPIM0_MOSI | I2C1_SCL | UART0_RTS | HPS_GPIO58
7 | PWR_-_Input | +5VIN
8 | 5CSx_HPS | UART0_CTS/SPIM0_CLK/I2C1_SDA/HPS_GPIO57 | 7A | A18 | SPIM0_CLK | I2C1_SDA | UART0_CTS | HPS_GPIO57
9 | PWR_-_Input | +5VIN
10 | 5CSx_HPS | CAN0_TX,CLKSEL1/HPS_GPIO62 | 7A | H17 | UART0_TX,CLKSEL1 | CAN0_TX,CLKSEL1 | SPIM1_SS1 | HPS_GPIO62
11 | PWR | GND
12 | 5CSx_HPS | CAN0_RX/SPIM0_SS1/HPS_GPIO61 | 7A | A17 | UART0_RX | CAN0_RX | SPIM0_SS1 | HPS_GPIO61
13 | PWR | GND
14 | 5CSx_HPS | CAN1_TX,BOOTSEL0/SPIM0_SS0/HPS_GPIO60 | 7A | J17 | SPIM0_SS0 | CAN1_TX,BOOTSEL0 | UART1_RTS,BOOTSEL0 | HPS_GPIO60
15 | PWR | GND
16 | 5CSx_HPS | CAN1_RX/SPIM0_MISO/HPS_GPIO59 | 7A | B18 | SPIM0_MISO | CAN1_RX | UART1_CTS | HPS_GPIO59
17 | PWR | GND
18 | PWR_-_Input | +3VBAT
19 | 5CSx_D | B7A_HPS_CLK2 | 7A | D20
20 | 5CSx_HPS | TRACE_D7/SPIS1_MISO/HPS_GPIO56 | 7A | C18 | TRACE_D7 | SPIS1_MISO | I2C0_SCL | HPS_GPIO56
21 | 5CSx_D | nPERSTL1/B5A_RX_R6n | 5A | W15
22 | 5CSx_HPS | TRACE_D6/SPIS1_SS0/HPS_GPIO55 | 7A | A19 | TRACE_D6 | SPIS1_SS0 | I2C0_SDA | HPS_GPIO55
23 | 5CSx_D | HPS_nRST | 7A | A23
24 | 5CSx_HPS | TRACE_D5/SPIS1_MOSI/CAN1_TX/HPS_GPIO54 | 7A | J18 | TRACE_D5 | SPIS1_MOSI | CAN1_TX | HPS_GPIO54
25 | 5CSx_D | HPS_nPOR | 7A | H19
26 | 5CSx_HPS | TRACE_D4/SPIS1_CLK/CAN1_RX/HPS_GPIO53 | 7A | A20 | TRACE_D4 | SPIS1_CLK | CAN1_RX | HPS_GPIO53
27 | B3B_FPGA_DCLK | 3A | AA8
28 | 5CSx_HPS | TRACE_D3/SPIS0_SS0/I2C1_SCL/HPS_GPIO52 | 7A | K18 | TRACE_D3 | SPIS0_SS0 | I2C1_SCL | HPS_GPIO52
29 | 5CSx_D | MSEL0 | 9A | J10
30 | 5CSx_HPS | TRACE_D2/SPIS0_MISO/I2C1_SDA/HPS_GPIO51 | 7A | A21 | TRACE_D2 | SPIS0_MISO | I2C1_SDA | HPS_GPIO51
31 | B3B_FPGA_D3 | 3A | AB6
32 | 5CSx_HPS | TRACE_D1/SPIS0_MOSI/HPS_GPIO50 | 7A | B21 | TRACE_D1 | SPIS0_MOSI | UART0_TX | HPS_GPIO50
33 | B3B_FPGA_D2 | 3A | AC5
34 | 5CSx_HPS | TRACE_D0/SPIS0_CLK/HPS_GPIO49 | 7A | A22 | TRACE_D0 | SPIS0_CLK | UART0_RX | HPS_GPIO49
35 | B3B_FPGA_D1 | 3A | AC6
36 | 5CSx_D | MSEL4 | 9A | K9
37 | B3B_FPGA_D0 | 3A | AD7
38 | 5CSx_HPS | TRACE_CLK | 7A | C21 | TRACE_CLK | HPS_GPIO48
39 | 5CSx_D | nCONFIG | 9A | F7
40 | PWR | GND
41 | 5CSx_D | nSTATUS | 9A | H8
42 | 5CSx_EIO | B5A_TX_R5_P/NC_with_FPGA_DDR_Memory | 5A/NC | AC24
43 | 5CSx_D | nCSO | 3A | AA6
44 | 5CSx_EIO | B5A_TX_R5_N/NC_with_FPGA_DDR_Memory | 5A/NC | AB23
45 | 5CSx_D | MSEL1 | 9A | H9
46 | PWR-Enable | VIO_ENABLE_2V5
47 | 5CSx_EIO | B5A_TX_R1_P/NC_with_FPGA_DDR_Memory | 5A/NC | AF26
48 | PWR_VIO | #NAME?
49 | 5CSx_EIO | B5A_TX_R1_N/NC_with_FPGA_DDR_Memory | 5A/NC | AE26
50 | PWR | GND
51 | 5CSx_D | MSEL2 | 9A | G6
52 | 5CSx_IO | B4A_TX_B80p/DQ8B/B_DM_4 | 4A | AF27
53 | 5CSx_EIO | B5A_TX_R3_P/NC_with_FPGA_DDR_Memory | 5A/NC | AE25
54 | 5CSx_IO | B4A_TX_B80n/DQ8B/B_DQ_39 | 4A | AF28
55 | 5CSx_EIO | B5A_TX_R3_N/NC_with_FPGA_DDR_Memory | 5A/NC | AD26
56 | 5CSx_IO | B4A_TX_B77p/DQ8B/B_DQ_38 | 4A | AG28
57 | 5CSx_D | MSEL3 | 9A | K10
58 | 5CSx_IO | B4A_TX_B77n/DQ8B/GND | 4A | AH27
59 | PWR | GND
60 | 5CSx_IO | B4A_TX_B76n/DQ8B/B_DQ_35 | 4A | AH26
61 | 5CSx_IO | B4A_RX_B78p/DQ8B/B_DQ_37 | 4A | AF25
62 | 5CSx_IO | B4A_TX_B73p/DQ8B/B_DQ_34 | 4A | AG26
63 | 5CSx_IO | B4A_RX_B78n/DQ8B/B_DQ_36 | 4A | AG25
64 | 5CSx_IO | B4A_TX_B72p/DQ7B/B_DM_3 | 4A | AG24
65 | 5CSx_IO | B4A_RX_B75p/DQS8B/B_DQS_4 | 4A | AC22
66 | 5CSx_IO | B4A_TX_B72n/DQ7B/B_DQ_31 | 4A | AH24
67 | 5CSx_IO | B4A_RX_B75n/DQSn8B/B_DQS#_4 | 4A | AC23
68 | 5CSx_IO | B4A_TX_B69p/DQ7B/B_DQ_30 | 4A | AH23
69 | 5CSx_IO | B4A_RX_B74p/DQ8B/B_DQ_33 | 4A | AE24
70 | 5CSx_IO | B4A_TX_B69n/DQ7B/GND | 4A | AH22
71 | 5CSx_IO | B4A_RX_B74n/DQ8B/B_DQ_32 | 4A | AE23
72 | PWR | GND
73 | 5CSx_IO | B4A_RX_B70p/DQ7B/B_DQ_29 | 4A | AG23
74 | 5CSx_IO | B4A_TX_B68n/DQ7B/B_DQ_27 | 4A | AH21
75 | 5CSx_IO | B4A_RX_B70n/DQ7B/B_DQ_28 | 4A | AF23
76 | 5CSx_IO | B4A_TX_B65p/DQ7B/B_DQ_26 | 4A | AG21
77 | 5CSx_IO | B4A_RX_B67p/DQS7B/B_DQS_3 | 4A | AD23
78 | 5CSx_IO | B4A_TX_B64p/DQ6B/B_DM_2 | 4A | AF20
79 | 5CSx_IO | B4A_RX_B67n/DQSn7B/B_DQS#_3 | 4A | AE22
80 | 5CSx_IO | B4A_TX_B64n/DQ6B/B_DQ_23 | 4A | AG20
81 | PWR | GND
82 | 5CSx_IO | B4A_TX_B61p/DQ6B/B_DQ_22 | 4A | AG19
83 | 5CSx_IO | B4A_RX_B66p/DQ7B/B_DQ_25 | 4A | AF22
84 | 5CSx_IO | B4A_TX_B61n/DQ6B/GND | 4A | AH19
85 | 5CSx_IO | B4A_RX_B66n/DQ7B/B_DQ_24 | 4A | AF21
86 | 5CSx_IO | B4A_TX_B60p/B_RESET# | 4A | AG18
87 | 5CSx_IO | B4A_RX_B62p/DQ6B/B_DQ_21 | 4A | AE20
88 | 5CSx_IO | B4A_TX_B60n/DQ6B/B_DQ_19 | 4A | AH18
89 | 5CSx_IO | B4A_RX_B62n/DQ6B/B_DQ_20 | 4A | AD20
90 | 5CSx_IO | B4A_TX_B57p/DQ6B/B_DQ_18 | 4A | AF18
91 | 5CSx_IO | B4A_RX_B59p/DQS6B/B_DQS_2 | 4A | AA19
92 | PWR | GND
93 | 5CSx_IO | B4A_RX_B59n/DQSn6B/B_DQS#_2 | 4A | AA18
94 | 5CSx_IO | B4A_TX_B56p/DQ5B/B_DM_1 | 4A | AH17
95 | 5CSx_IO | B4A_RX_B58p/DQ6B/B_DQ_17 | 4A | AE19
96 | 5CSx_IO | B4A_TX_B56n/DQ5B/B_DQ_15 | 4A | AH16
97 | 5CSx_IO | B4A_RX_B58n/DQ6B/B_DQ_16 | 4A | AD19
98 | 5CSx_IO | B4A_TX_B53p/DQ5B/B_DQ_14 | 4A | AG15
99 | 5CSx_IO | CLK3p/B4A_RX_B55p | 4A | Y15
100 | 5CSx_IO | B4A_TX_B53n/DQ5B/B_CKE_0 | 4A | AH14
101 | 5CSx_IO | CLK3n/B4A_RX_B55n | 4A | AA15
102 | 5CSx_IO | B4A_TX_B52p/B_CKE_1 | 4A | AG14
103 | PWR | GND
104 | 5CSx_IO | B4A_TX_B52n/DQ5B/B_DQ_11 | 4A | AH13
105 | 5CSx_IO | B4A_RX_B54p/DQ5B/B_DQ_13 | 4A | AD17
106 | 5CSx_IO | B4A_TX_B49p/DQ5B/B_DQ_10 | 4A | AH12
107 | 5CSx_IO | B4A_RX_B54n/DQ5B/B_DQ_12 | 4A | AE17
108 | PWR | GND
109 | 5CSx_IO | B4A_RX_B51p/DQS5B/B_DQS_1 | 4A | W14
110 | 5CSx_IO | B4A_TX_B48p/DQ4B/B_DM_0 | 4A | AG11
111 | 5CSx_IO | B4A_RX_B51n/DQSn5B/B_DQS#_1 | 4A | V13
112 | 5CSx_IO | B4A_TX_B48n/DQ4B/B_DQ_7 | 4A | AH11
113 | 5CSx_IO | B4A_RX_B50p/DQ5B/B_DQ_9 | 4A | AF17
114 | 5CSx_IO | B4A_TX_B45p/DQ4B/B_DQ_6 | 4A | AG10
115 | 5CSx_IO | B4A_RX_B50n/DQ5B/B_DQ_8 | 4A | AG16
116 | 5CSx_IO | B4A_TX_B45n/DQ4B/B_ODT_1 | 4A | AH9
117 | 5CSx_IO | CLK2p/B4A_RX_B47p | 4A | Y13
118 | 5CSx_IO | B4A_TX_B44p/B_ODT_0 | 4A | AG9
119 | 5CSx_IO | CLK2n/B4A_RX_B47n | 4A | AA13
120 | 5CSx_IO | B4A_TX_B44n/DQ4B/B_DQ_3 | 4A | AH8
121 | 5CSx_IO | B4A_RX_B46p/DQ4B/B_DQ_5 | 4A | AF15
122 | 5CSx_IO | B4A_TX_B41p/DQ4B/B_DQ_2 | 4A | AG8
123 | 5CSx_IO | B4A_RX_B46n/DQ4B/B_DQ_4 | 4A | AE15
124 | 5CSx_IO | RZQ_0/B4A_TX_B41n | 4A | AH7
125 | PWR | GND
126 | - | Key3
127 | - | Key3
128 | - | Key3
129 | - | Key3
130 | - | Key3
131 | - | Key3
132 | - | Key3
133 | 5CSx_IO | B4A_RX_B43p/DQS4B/B_DQS_0 | 4A | U14
134 | PWR_VIO | #NAME?
135 | 5CSx_IO | B4A_RX_B43n/DQSn4B/B_DQS#_0 | 4A | U13
136 | PWR | GND
137 | 5CSx_IO | B4A_RX_B42p/DQ4B/B_DQ_1 | 4A | AG13
138 | 5CSx_IO | B3B_TX_B29p/DQ2B/B_A_10 | 3B | AE8
139 | 5CSx_IO | B4A_RX_B42n/DQ4B/B_DQ_0 | 4A | AF13
140 | 5CSx_IO | B3B_TX_B29n/DQ2B/B_A_11 | 3B | AF9
141 | 5CSx_IO | B3B_RX_B38p/DQ3B/B_A_4 | 3B | AE12
142 | 5CSx_IO | B3B_TX_B28p/B_A_12 | 3B | AE7
143 | 5CSx_IO | B3B_RX_B38n/DQ3B/B_A_5 | 3B | AD12
144 | 5CSx_IO | B3B_TX_B28n/DQ2B/B_A_13 | 3B | AF8
145 | 5CSx_IO | B3B_RX_B30p/DQ2B/B_A_8 | 3B | AD11
146 | 5CSx_IO | B3B_TX_B32p/DQ2B/B_CAS# | 3B | AF5
147 | 5CSx_IO | B3B_RX_B30n/DQ2B/B_A_9 | 3B | AE11
148 | 5CSx_IO | B3B_TX_B32n/DQ2B/B_RAS# | 3B | AF6
149 | 5CSx_IO | B3B_RX_B34p/DQ3B/B_BA_1 | 3B | AF11
150 | 5CSx_IO | B3B_TX_B33p/DQ3B/B_BA_0 | 3B | AF7
151 | 5CSx_IO | B3B_RX_B34n/DQ3B/B_BA_2 | 3B | AF10
152 | 5CSx_IO | B3B_TX_B33n/GND | 3B | AG6
153 | PWR | GND
154 | 5CSx_IO | B3B_TX_B40p/DQ3B/B_A_0 | 3B | AH6
155 | 5CSx_IO | B3B_RX_B35p/DQS3B/B_CK | 3B | T13
156 | 5CSx_IO | B3B_TX_B40n/DQ3B/B_A_1 | 3B | AH5
157 | 5CSx_IO | B3B_RX_B35n/DQSn3B/B_CK# | 3B | T12
158 | PWR | GND
159 | 5CSx_IO | B3B_RX_B27p/DQS2B/B_CS#_0 | 3B | T11
160 | 5CSx_IO | CLKOUT0,CLKOUTp,FPLL_BL_FB/B3B_TX_B37p/DQ3B/B_A_2 | 3B | AG5
161 | 5CSx_IO | B3B_RX_B27n/DQSn2B/B_CS#_1 | 3B | U11
162 | 5CSx_IO | CLKOUT1,CLKOUTn/B3B_TX_B37n/DQ3B/B_A_3 | 3B | AH4
163 | 5CSx_IO | CLK1p/B3B_RX_B39p | 3B | V12
164 | 5CSx_IO | B3B_TX_B25p/DQ2B/B_WE# | 3B | AE4
165 | 5CSx_IO | CLK1n/B3B_RX_B39n | 3B | W12
166 | 5CSx_IO | B3B_TX_B25n/GND | 3B | AF4
167 | 5CSx_IO | CLK0p,FPLL_BL_FBp/B3B_RX_B31p | 3B | V11
168 | 5CSx_IO | B3B_TX_B36p/B_A_6 | 3B | AH3
169 | 5CSx_IO | CLK0n,FPLL_BL_FBn/B3B_RX_B31n | 3B | W11
170 | 5CSx_IO | B3B_TX_B36n/DQ3B/B_A_7 | 3B | AH2
171 | 5CSx_IO | B3B_RX_B26p/DQ2B/B_A_14 | 3B | AD10
172 | 5CSx_IO | CLK6p,FPLL_TL_FBp/B8A_RX_T9p | 8A | E11
173 | 5CSx_IO | B3B_RX_B26n/DQ2B/B_A_15 | 3B | AE9
174 | 5CSx_IO | CLK6n,FPLL_TL_FBn/B8A_RX_T9n | 8A | D11
175 | PWR | GND
176 | PWR_VIO | #NAME?
177 | 5CSx_IO | CLK7p/B8A_RX_T1p | 8A | D12
178 | 5CSx_IO | CLKOUT0,CLKOUTp,FPLL_TL_FB/B8A_TX_T4p | 8A | E8
179 | 5CSx_IO | CLK7n/B8A_RX_T1n | 8A | C12
180 | 5CSx_IO | CLKOUT1,CLKOUTn/B8A_TX_T4n | 8A | D8
181 | PWR_VIO | VIO_3A5A5B/NC_with_FPGA_DDR_Memory
182 | PWR | GND
183 | 5CSx_EIO | B5A_RX_R2_P/NC_with_FPGA_DDR_Memory | 5A/NC | AA20
184 | 5CSx_EIO | B3A_TX_B8_P/NC_with_FPGA_DDR_Memory | 3A/NC | AC4
185 | 5CSx_EIO | B5A_RX_R2_N/NC_with_FPGA_DDR_Memory | 5A/NC | Y19
186 | 5CSx_EIO | B3A_TX_B8_N/NC_with_FPGA_DDR_Memory | 3A/NC | AD4
187 | 5CSx_EIO | B5A_RX_R4_P/NC_with_FPGA_DDR_Memory | 5A/NC | Y17
188 | 5CSx_EIO | B3A_TX_B6_P/NC_with_FPGA_DDR_Memory | 3A/NC | AD5
189 | 5CSx_EIO | B5A_RX_R4_N/NC_with_FPGA_DDR_Memory | 5A/NC | Y18
190 | 5CSx_EIO | B3A_TX_B6_N/NC_with_FPGA_DDR_Memory | 3A/NC | AE6
191 | 5CSx_EIO | B3A_RX_B7_P/NC_with_FPGA_DDR_Memory | 3A/NC | Y11
192 | 5CSx_EIO | B3A_TX_B4_P/NC_with_FPGA_DDR_Memory | 3A/NC | AA4
193 | 5CSx_EIO | B3A_RX_B7_N/NC_with_FPGA_DDR_Memory | 3A/NC | AA11
194 | 5CSx_EIO | B3A_TX_B4_N/NC_with_FPGA_DDR_Memory | 3A/NC | AB4
195 | 5CSx_EIO | B3A_RX_B5_P/NC_with_FPGA_DDR_Memory | 3A/NC | U10
196 | 5CSx_EIO | B3A_TX_B2_P/NC_with_FPGA_DDR_Memory | 3A/NC | Y5
197 | 5CSx_EIO | B3A_RX_B5_N/NC_with_FPGA_DDR_Memory | 3A/NC | V10
198 | 5CSx_EIO | B3A_TX_B2_N/NC_with_FPGA_DDR_Memory | 3A/NC | Y4
199 | 5CSx_EIO | B3A_RX_B3_P/NC_with_FPGA_DDR_Memory | 3A/NC | U9
200 | PWR | GND
201 | 5CSx_EIO | B3A_RX_B3_N/NC_with_FPGA_DDR_Memory | 3A/NC | T8
202 | 5CSX_GXB | GXB_RX_L0p | GXB_L0 | AF2
203 | 5CSx_EIO | B3A_RX_B1_P/NC_with_FPGA_DDR_Memory | 3A/NC | W8
204 | 5CSX_GXB | GXB_RX_L0n | GXB_L0 | AF1
205 | 5CSx_EIO | B3A_RX_B1_N/NC_with_FPGA_DDR_Memory | 3A/NC | Y8
206 | PWR | GND
207 | PWR | GND
208 | 5CSX_GXB | GXB_RX_L1p | GXB_L0 | AB2
209 | 5CSX_GXB | GXB_TX_0_P | GXB_L0 | AD2
210 | 5CSX_GXB | GXB_RX_L1n | GXB_L0 | AB1
211 | 5CSX_GXB | GXB_TX_0_N | GXB_L0 | AD1
212 | PWR | GND
213 | PWR | GND
214 | 5CSX_GXB | GXB_RX_L2p | GXB_L0 | V2
215 | 5CSX_GXB | GXB_TX_1_N | GXB_L0 | Y1
215 | 5CSX_GXB | GXB_TX_1_P | GXB_L0 | Y2
216 | 5CSX_GXB | GXB_RX_L2n | GXB_L0 | V1
218 | PWR | GND
219 | PWR | GND
220 | 5CSX_GXB | REFCLK0Lp | GXB_L0 | V5
221 | 5CSX_GXB | GXB_TX_2_P | GXB_L0 | T2
222 | 5CSX_GXB | REFCLK0Ln | GXB_L0 | V4
223 | 5CSX_GXB | GXB_TX_2_N | GXB_L0 | T1
224 | PWR | GND
225 | PWR | GND
226 | 5CSX_GXB | GXB_RX_L3p | GXB_L1 | P2
227 | 5CSX_GXB | GXB_REFCLK1_P | GXB_L1 | P8
228 | 5CSX_GXB | GXB_RX_L3n | GXB_L1 | P1
229 | 5CSX_GXB | GXB_REFCLK1_N | GXB_L1 | N8
230 | PWR | GND
231 | PWR | GND
232 | 5CSX_GXB | GXB_RX_L4 | GXB_L1 | K2
233 | 5CSX_GXB | GXB_TX_3_P | GXB_L1 | M2
234 | 5CSX_GXB | GXB_RX_L4n | GXB_L1 | K1
235 | 5CSX_GXB | GXB_TX_3_N | GXB_L1 | M1
236 | PWR | GND
237 | PWR | GND
238 | 5CSX_GXB | GXB_RX_L5p | GXB_L1 | F2
239 | 5CSX_GXB | GXB_TX_4_P | GXB_L1 | H2
240 | 5CSX_GXB | GXB_RX_L5n | GXB_L1 | F1
241 | 5CSX_GXB | GXB_TX_4_N | GXB_L1 | H1
242 | 5CSx_D | USB1_FAULT_N
243 | PWR | GND
244 | 5CSx_HPS | SDMMC_CLK_IN/USB0_CLK/HPS_GPIO44 | 7C | B12 | SDMMC_CLK_IN | USB0_CLK | HPS_GPIO44
245 | 5CSX_GXB | GXB_TX_5_P | GXB_L1 | D2
246 | 5CSx_D | USB1_PS_ON
247 | 5CSX_GXB | GXB_TX_5_N | GXB_L1 | D1
248 | 5CSx_HPS | SDMMC_D1/USB0_D3/HPS_GPIO39 | 7C | B6 | SDMMC_D1 | USB0_D3 | HPS_GPIO39
249 | 5CSx_D | QSPI_SS0,BOOTSEL1/HPS_GPIO33 | 7B | A6 | QSPI_SS0,BOOTSEL1 | HPS_GPIO33
250 | 5CSx_HPS | SDMMC_D0/USB0_D2/HPS_GPIO38 | 7C | C13 | SDMMC_D0 | USB0_D2 | HPS_GPIO38
251 | 5CSx_HPS | RGMII1_RX_CLK/NAND_DQ5/HPS_GPIO24 | 7B | J12 | NAND_DQ5 | RGMII1_RX_CLK | USB1_D6 | HPS_GPIO24
252 | 5CSx_HPS | SDMMC_PWREN/USB0_D1/HPS_GPIO37 | 7C | A5 | SDMMC_PWREN | USB0_D1 | HPS_GPIO37
253 | 5CSx_HPS | HPS_GPIO28,BOOTSEL2/NAND_WE | 7B | D15 | NAND_WE | QSPI_SS1 | HPS_GPIO28,B | OOTSEL2
254 | 5CSx_HPS | SDMMC_CLK/USB0_STP/HPS_GPIO45 | 7C | B8 | SDMMC_CLK | USB0_STP | HPS_GPIO45
255 | 5CSx_HPS | RGMII1_RX_CTL/NAND_DQ3/HPS_GPIO22 | 7B | J13 | NAND_DQ3 | RGMII1_RX_CTL | USB1_D4 | HPS_GPIO22
256 | 5CSx_D | RTC_PSW/IRQ2_N
257 | 5CSx_HPS | RGMII1_RXD0/NAND_DQ0/HPS_GPIO19 | 7B | A14 | NAND_DQ0 | RGMII1_RXD0 | HPS_GPIO19
258 | 5CSx_HPS | SDMMC_CMD/USB0_D0/HPS_GPIO36 | 7C | D14 | SDMMC_CMD | USB0_D0 | HPS_GPIO36
259 | 5CSx_HPS | RGMII1_RXD1/NAND_DQ6/HPS_GPIO25 | 7B | A11 | NAND_DQ6 | RGMII1_RXD1 | USB1_D7 | HPS_GPIO25
260 | 5CSx_HPS | SDMMC_D3/USB0_NXT/HPS_GPIO47 | 7C | B9 | SDMMC_D3 | USB0_NXT | HPS_GPIO47
261 | 5CSx_HPS | RGMII1_RXD2/NAND_DQ7/HPS_GPIO26 | 7B | C15 | NAND_DQ7 | RGMII1_RXD2 | HPS_GPIO26
262 | 5CSx_HPS | SDMMC_D2/USB0_DIR/HPS_GPIO46 | 7C | B11 | SDMMC_D2 | USB0_DIR | HPS_GPIO46
263 | 5CSx_HPS | RGMII1_RXD3/NAND_WP/HPS_GPIO27 | 7B | A9 | NAND_WP | RGMII1_RXD3 | QSPI_SS2 | HPS_GPIO27
264 | 5CSx_HPS | SDMMC_D4/USB0_D4/HPS_GPIO40 | 7C | H13 | SDMMC_D4 | USB0_D4 | HPS_GPIO40
265 | 5CSx_HPS | RGMII1_MDC/NAND_DQ2/I2C3_SCL/HPS_GPIO21 | 7B | A13 | NAND_DQ2 | RGMII1_MDC | I2C3_SCL | HPS_GPIO21
266 | 5CSx_HPS | SDMMC_D5/USB0_D5/HPS_GPIO41 | 7C | A4 | SDMMC_D5 | USB0_D5 | HPS_GPIO41
267 | 5CSx_HPS | RGMII1_MDIO/NAND_DQ1/I2C3_SDA/HPS_GPIO20 | 7B | E16 | NAND_DQ1 | RGMII1_MDIO | I2C3_SDA | HPS_GPIO20
268 | 5CSx_HPS | SDMMC_D6/USB0_D6/HPS_GPIO42 | 7C | H12 | SDMMC_D6 | USB0_D6 | HPS_GPIO42
269 | 5CSx_HPS | RGMII1_TX_CTL/NAND_DQ4/HPS_GPIO23 | 7B | A12 | NAND_DQ4 | RGMII1_TX_CTL | USB1_D5 | HPS_GPIO23
270 | 5CSx_HPS | SDMMC_D7/USB0_D7/HPS_GPIO43 | 7C | B4 | SDMMC_D7 | USB0_D7 | HPS_GPIO43
271 | 5CSx_HPS | RGMII1_TX_CLK/NAND_ALE/HPS_GPIO14 | 7B | J15 | NAND_ALE | RGMII1_TX_CLK | QSPI_SS3 | HPS_GPIO14
272 | 5CSx_D | USB1_ID
273 | PWR-Output | +1.8V
274 | 5CSx_D | USB1_D_N
275 | 5CSx_HPS | RGMII1_TXD3/NAND_RB/HPS_GPIO18 | 7B | D17 | NAND_RB | RGMII1_TXD3 | USB1_D3 | HPS_GPIO18
276 | 5CSx_D | USB1_D_P
277 | 5CSx_HPS | RGMII1_TXD2/NAND_RE/HPS_GPIO17 | 7B | A15 | NAND_RE | RGMII1_TXD2 | USB1_D2 | HPS_GPIO17
278 | 5CSx_D | #NAME?
279 | 5CSx_HPS | RGMII1_TXD1/NAND_CLE/HPS_GPIO16 | 7B | J14 | NAND_CLE | RGMII1_TXD1 | USB1_D1 | HPS_GPIO16
280 | PWR | GND
281 | 5CSx_HPS | RGMII1_TXD0/NAND_CE/HPS_GPIO15 | 7B | A16 | NAND_CE | RGMII1_TXD0 | USB1_D0 | HPS_GPIO15

## mityarm_5csx_hsmc_setup
AA18 | HSMC1_RX1_N
AA19 | HSMC1_RX1
AD10 | HSMC1_RX16
AD11 | HSMC1_RX10
AD12 | HSMC1_RX9_N
AD17 | HSMC1_RX3
AD19 | HSMC1_RX2_N
AD20 | HSMC1_RX0_N
AE11 | HSMC1_RX10_N
AE12 | HSMC1_RX9
AE15 | HSMC1_RX6_N
AE17 | HSMC1_RX3_N
AE19 | HSMC1_RX2
AE20 | HSMC1_RX0
AE4 | HSMC1_TX15
AE7 | HSMC1_TX11
AE8 | HSMC1_TX10
AE9 | HSMC1_RX16_N
AF10 | HSMC1_RX11_N
AF11 | HSMC1_RX11
AF13 | HSMC1_RX8_N
AF15 | HSMC1_RX6
AF17 | HSMC1_RX5
AF18 | HSMC1_D1
AF20 | HSMC1_TX1
AF21 | HSMC1_PRSNTn
AF27 | HSMC1_SMSDA
AF28 | HSMC1_SMSCL
AF4 | HSMC1_TX15_N
AF5 | HSMC1_TX12
AF6 | HSMC1_TX12_N
AF7 | HSMC1_TX13
AF8 | HSMC1_TX11_N
AF9 | HSMC1_TX10_N
AG10 | HSMC1_CLKOUT1
AG11 | HSMC1_TX7
AG13 | HSMC1_RX8
AG14 | HSMC1_TX6
AG15 | HSMC1_TX5
AG16 | HSMC1_RX5_N
AG18 | HSMC1_TX3
AG19 | HSMC1_TX2
AG20 | HSMC1_TX1_N
AG21 | HSMC1_D2
AG5 | HSMC1_CLKOUT0
AG6 | HSMC1_TX13_N
AG8 | HSMC1_TX9
AG9 | HSMC1_TX8
AH11 | HSMC1_TX7_N
AH12 | HSMC1_D3
AH13 | HSMC1_TX6_N
AH14 | HSMC1_TX5_N
AH16 | HSMC1_TX4_N
AH17 | HSMC1_TX4
AH18 | HSMC1_TX3_N
AH19 | HSMC1_TX2_N
AH2 | HSMC1_TX16_N
AH21 | HSMC1_D0
AH22 | HSMC1_TX0_N
AH23 | HSMC1_TX0
AH3 | HSMC1_TX16
AH5 | HSMC1_TX14_N
AH6 | HSMC1_TX14
AH7 | HSMC1_TX9_N
AH8 | HSMC1_TX8_N
AH9 | HSMC1_CLKOUT1_N
C12 | HSMC1_CLKIN1_N
D11 | HSMC1_CLKIN2_N
D12 | HSMC1_CLKIN1
D8 | HSMC1_CLKOUT2_N
E11 | HSMC1_CLKIN2
E8 | HSMC1_CLKOUT2
T11 | HSMC1_RX13
T12 | HSMC1_RX12_N
T13 | HSMC1_RX12
U11 | HSMC1_RX13_N
U13 | HSMC1_RX7_N
U14 | HSMC1_RX7
V11 | HSMC1_RX15
V12 | HSMC1_RX14
V13 | HSMC1_RX4_N
W11 | HSMC1_RX15_N
W12 | HSMC1_RX14_N
W14 | HSMC1_RX4
Y15 | HSMC1_CLKIN0

## pin-out composition
Module Pin Number | SCH NET Name | Bank Number | Bank | Cyclone V 5CSXFC6 U672 | HSMC Pin Number | Schematic Signal | Type | FPGA pinout | 80-000578RC-4_SCH_RevA-1
1 | +5VIN
2 | UART0_RX | 7A |  | B19
3 | +5VIN
4 | UART0_TX,CLKSEL0 | 7A |  | C16
5 | +5VIN
6 | UART0_RTS/SPIM0_MOSI/I2C1_SCL/HPS_GPIO58 | 7A |  | C17
7 | +5VIN
8 | UART0_CTS/SPIM0_CLK/I2C1_SDA/HPS_GPIO57 | 7A |  | A18
9 | +5VIN
10 | CAN0_TX,CLKSEL1/HPS_GPIO62 | 7A |  | H17
11 | GND
12 | CAN0_RX/SPIM0_SS1/HPS_GPIO61 | 7A |  | A17
13 | GND
14 | CAN1_TX,BOOTSEL0/SPIM0_SS0/HPS_GPIO60 | 7A |  | J17
15 | GND
16 | CAN1_RX/SPIM0_MISO/HPS_GPIO59 | 7A |  | B18
17 | GND
18 | +3VBAT
19 | B7A_HPS_CLK2 | 7A |  | D20
20 | TRACE_D7/SPIS1_MISO/HPS_GPIO56 | 7A |  | C18
21 | nPERSTL1/B5A_RX_R6n | 5A |  | W15
22 | TRACE_D6/SPIS1_SS0/HPS_GPIO55 | 7A |  | A19
23 | HPS_nRST | 7A |  | A23
24 | TRACE_D5/SPIS1_MOSI/CAN1_TX/HPS_GPIO54 | 7A |  | J18
25 | HPS_nPOR | 7A |  | H19
26 | TRACE_D4/SPIS1_CLK/CAN1_RX/HPS_GPIO53 | 7A |  | A20
27 | 3A | AA8
28 | TRACE_D3/SPIS0_SS0/I2C1_SCL/HPS_GPIO52 | 7A |  | K18
29 | MSEL0 | 9A |  | J10
30 | TRACE_D2/SPIS0_MISO/I2C1_SDA/HPS_GPIO51 | 7A |  | A21
31 | 3A | AB6
32 | TRACE_D1/SPIS0_MOSI/HPS_GPIO50 | 7A |  | B21
33 | 3A | AC5
34 | TRACE_D0/SPIS0_CLK/HPS_GPIO49 | 7A |  | A22
35 | 3A | AC6
36 | MSEL4 | 9A |  | K9
37 | 3A | AD7
38 | TRACE_CLK | 7A |  | C21
39 | nCONFIG | 9A |  | F7
40 | GND
41 | nSTATUS | 9A |  | H8
42 | B5A_TX_R5_P/NC_with_FPGA_DDR_Memory | 5A/NC |  | AC24
43 | nCSO | 3A |  | AA6
44 | B5A_TX_R5_N/NC_with_FPGA_DDR_Memory | 5A/NC |  | AB23
45 | MSEL1 | 9A |  | H9
46 | VIO_ENABLE_2V5
47 | B5A_TX_R1_P/NC_with_FPGA_DDR_Memory | 5A/NC |  | AF26
48 | #NAME?
49 | B5A_TX_R1_N/NC_with_FPGA_DDR_Memory | 5A/NC |  | AE26
50 | GND
51 | MSEL2 | 9A |  | G6
52 | B4A_TX_B80p/DQ8B/B_DM_4 | 4A |  | AF27 |  |  |  | HSMC1_SMSDA | HSMC1_SMSCL
53 | B5A_TX_R3_P/NC_with_FPGA_DDR_Memory | 5A/NC |  | AE25
54 | B4A_TX_B80n/DQ8B/B_DQ_39 | 4A | Bank_4A | AF28 | 33 | HSMC1_SMSDA | I/O | HSMC1_SMSCL | HSMC1_SMSDA
55 | B5A_TX_R3_N/NC_with_FPGA_DDR_Memory | 5A/NC |  | AD26
56 | B4A_TX_B77p/DQ8B/B_DQ_38 | 4A | Bank_4A | AG28 | 34 | HSMC1_SMSCL | O
57 | MSEL3 | 9A |  | K10
58 | B4A_TX_B77n/DQ8B/GND | 4A |  | AH27
59 | GND
60 | B4A_TX_B76n/DQ8B/B_DQ_35 | 4A |  | AH26
61 | B4A_RX_B78p/DQ8B/B_DQ_37 | 4A |  | AF25
62 | B4A_TX_B73p/DQ8B/B_DQ_34 | 4A |  | AG26
63 | B4A_RX_B78n/DQ8B/B_DQ_36 | 4A |  | AG25
64 | B4A_TX_B72p/DQ7B/B_DM_3 | 4A |  | AG24
65 | B4A_RX_B75p/DQS8B/B_DQS_4 | 4A |  | AC22
66 | B4A_TX_B72n/DQ7B/B_DQ_31 | 4A |  | AH24
67 | B4A_RX_B75n/DQSn8B/B_DQS#_4 | 4A |  | AC23
68 | B4A_TX_B69p/DQ7B/B_DQ_30 | 4A | Bank_4A | AH23 | 47 | HSMC1_TX0_P | I/O | HSMC1_TX0
69 | B4A_RX_B74p/DQ8B/B_DQ_33 | 4A |  | AE24
70 | B4A_TX_B69n/DQ7B/GND | 4A | Bank_4A | AH22 | 49 | HSMC1_TX0_N | I/O | HSMC1_TX0_N
71 | B4A_RX_B74n/DQ8B/B_DQ_32 | 4A |  | AE23
72 | GND
73 | B4A_RX_B70p/DQ7B/B_DQ_29 | 4A |  | AG23
74 | B4A_TX_B68n/DQ7B/B_DQ_27 | 4A | Bank_4A | AH21 | 41 | HSMC1_D0 | I/O | HSMC1_D0
75 | B4A_RX_B70n/DQ7B/B_DQ_28 | 4A |  | AF23
76 | B4A_TX_B65p/DQ7B/B_DQ_26 | 4A | Bank_4A | AG21 | 43 | HSMC1_D2 | I/O | HSMC1_D2
77 | B4A_RX_B67p/DQS7B/B_DQS_3 | 4A |  | AD23
78 | B4A_TX_B64p/DQ6B/B_DM_2 | 4A | Bank_4A | AF20 | 53 | HSMC1_TX1_P | I/O | HSMC1_TX1
79 | B4A_RX_B67n/DQSn7B/B_DQS#_3 | 4A |  | AE22
80 | B4A_TX_B64n/DQ6B/B_DQ_23 | 4A | Bank_4A | AG20 | 55 | HSMC1_TX1_N | I/O | HSMC1_TX1_N
81 | GND
82 | B4A_TX_B61p/DQ6B/B_DQ_22 | 4A | Bank_4A | AG19 | 59 | HSMC1_TX2_P | I/O | HSMC1_TX2
83 | B4A_RX_B66p/DQ7B/B_DQ_25 | 4A |  | AF22
84 | B4A_TX_B61n/DQ6B/GND | 4A | Bank_4A | AH19 | 61 | HSMC1_TX2_N | I/O | HSMC1_TX2_N
85 | B4A_RX_B66n/DQ7B/B_DQ_24 | 4A | Bank_4A | AF21 | 160 | HSMC1_PRSNTN | O | HSMC1_PRSNTn
86 | B4A_TX_B60p/B_RESET# | 4A | Bank_4A | AG18 | 65 | HSMC1_TX3_P | I/O | HSMC1_TX3
87 | B4A_RX_B62p/DQ6B/B_DQ_21 | 4A | Bank_4A | AE20 | 48 | HSMC1_RX0_P | I/O | HSMC1_RX0
88 | B4A_TX_B60n/DQ6B/B_DQ_19 | 4A | Bank_4A | AH18 | 67 | HSMC1_TX3_N | I/O | HSMC1_TX3_N
89 | B4A_RX_B62n/DQ6B/B_DQ_20 | 4A | Bank_4A | AD20 | 50 | HSMC1_RX0_N | I/O | HSMC1_RX0_N
90 | B4A_TX_B57p/DQ6B/B_DQ_18 | 4A | Bank_4A | AF18 | 42 | HSMC1_D1 | I/O | HSMC1_D1
91 | B4A_RX_B59p/DQS6B/B_DQS_2 | 4A | Bank_4A | AA19 | 54 | HSMC1_RX1_P | I/O | HSMC1_RX1
92 | GND
93 | B4A_RX_B59n/DQSn6B/B_DQS#_2 | 4A | Bank_4A | AA18 | 56 | HSMC1_RX1_N | I/O | HSMC1_RX1_N
94 | B4A_TX_B56p/DQ5B/B_DM_1 | 4A | Bank_4A | AH17 | 71 | HSMC1_TX4_P | I/O | HSMC1_TX4
95 | B4A_RX_B58p/DQ6B/B_DQ_17 | 4A | Bank_4A | AE19 | 60 | HSMC1_RX2_P | I/O | HSMC1_RX2
96 | B4A_TX_B56n/DQ5B/B_DQ_15 | 4A | Bank_4A | AH16 | 73 | HSMC1_TX4_N | I/O | HSMC1_TX4_N
97 | B4A_RX_B58n/DQ6B/B_DQ_16 | 4A | Bank_4A | AD19 | 62 | HSMC1_RX2_N | I/O | HSMC1_RX2_N
98 | B4A_TX_B53p/DQ5B/B_DQ_14 | 4A | Bank_4A | AG15 | 77 | HSMC1_TX5_P | I/O | HSMC1_TX5
99 | CLK3p/B4A_RX_B55p | 4A | Bank_3B | Y15 | 40 | HSMC1_CLKIN0 | I | HSMC1_CLKIN0
100 | B4A_TX_B53n/DQ5B/B_CKE_0 | 4A | Bank_4A | AH14 | 79 | HSMC1_TX5_N | I/O | HSMC1_TX5_N
101 | CLK3n/B4A_RX_B55n | 4A |  | AA15
102 | B4A_TX_B52p/B_CKE_1 | 4A | Bank_4A | AG14 | 83 | HSMC1_TX6_P | I/O | HSMC1_TX6
103 | GND
104 | B4A_TX_B52n/DQ5B/B_DQ_11 | 4A | Bank_4A | AH13 | 85 | HSMC1_TX6_N | I/O | HSMC1_TX6_N
105 | B4A_RX_B54p/DQ5B/B_DQ_13 | 4A | Bank_4A | AD17 | 66 | HSMC1_RX3_P | I/O | HSMC1_RX3
106 | B4A_TX_B49p/DQ5B/B_DQ_10 | 4A | Bank_4A | AH12 | 44 | HSMC1_D3 | I/O | HSMC1_D3
107 | B4A_RX_B54n/DQ5B/B_DQ_12 | 4A | Bank_4A | AE17 | 68 | HSMC1_RX3_N | I/O | HSMC1_RX3_N
108 | GND
109 | B4A_RX_B51p/DQS5B/B_DQS_1 | 4A | Bank_4A | W14 | 72 | HSMC1_RX4_P | I/O | HSMC1_RX4
110 | B4A_TX_B48p/DQ4B/B_DM_0 | 4A | Bank_4A | AG11 | 89 | HSMC1_TX7_P | I/O | HSMC1_TX7
111 | B4A_RX_B51n/DQSn5B/B_DQS#_1 | 4A | Bank_4A | V13 | 74 | HSMC1_RX4_N | I/O | HSMC1_RX4_N
112 | B4A_TX_B48n/DQ4B/B_DQ_7 | 4A | Bank_4A | AH11 | 91 | HSMC1_TX7_N | I/O | HSMC1_TX7_N
113 | B4A_RX_B50p/DQ5B/B_DQ_9 | 4A | Bank_4A | AF17 | 78 | HSMC1_RX5_P | I/O | HSMC1_RX5
114 | B4A_TX_B45p/DQ4B/B_DQ_6 | 4A | Bank_4A | AG10 | 95 | HSMC1_CLKOUT1_P | O | HSMC1_CLKOUT1
115 | B4A_RX_B50n/DQ5B/B_DQ_8 | 4A | Bank_4A | AG16 | 80 | HSMC1_RX5_N | I/O | HSMC1_RX5_N
116 | B4A_TX_B45n/DQ4B/B_ODT_1 | 4A | Bank_4A | AH9 | 97 | HSMC1_CLKOUT1_N | O | HSMC1_CLKOUT1_N
117 | CLK2p/B4A_RX_B47p | 4A |  | Y13
118 | B4A_TX_B44p/B_ODT_0 | 4A | Bank_4A | AG9 | 101 | HSMC1_TX8_P | I/O | HSMC1_TX8
119 | CLK2n/B4A_RX_B47n | 4A |  | AA13
120 | B4A_TX_B44n/DQ4B/B_DQ_3 | 4A | Bank_4A | AH8 | 103 | HSMC1_TX8_N | I/O | HSMC1_TX8_N
121 | B4A_RX_B46p/DQ4B/B_DQ_5 | 4A | Bank_4A | AF15 | 84 | HSMC1_RX6_P | I/O | HSMC1_RX6
122 | B4A_TX_B41p/DQ4B/B_DQ_2 | 4A | Bank_3B | AG8 | 107 | HSMC1_TX9_P | I/O | HSMC1_TX9
123 | B4A_RX_B46n/DQ4B/B_DQ_4 | 4A | Bank_4A | AE15 | 86 | HSMC1_RX6_N | I/O | HSMC1_RX6_N
124 | RZQ_0/B4A_TX_B41n | 4A | Bank_3B | AH7 | 109 | HSMC1_TX9_N | I/O | HSMC1_TX9_N
125 | GND
126 | Key3
127 | Key3
128 | Key3
129 | Key3
130 | Key3
131 | Key3
132 | Key3
133 | B4A_RX_B43p/DQS4B/B_DQS_0 | 4A | Bank_4A | U14 | 90 | HSMC1_RX7_P | I/O | HSMC1_RX7
134 | #NAME?
135 | B4A_RX_B43n/DQSn4B/B_DQS#_0 | 4A | Bank_4A | U13 | 92 | HSMC1_RX7_N | I/O | HSMC1_RX7_N
136 | GND
137 | B4A_RX_B42p/DQ4B/B_DQ_1 | 4A | Bank_4A | AG13 | 102 | HSMC1_RX8_P | I/O | HSMC1_RX8
138 | B3B_TX_B29p/DQ2B/B_A_10 | 3B | Bank_3B | AE8 | 113 | HSMC1_TX10_P | I/O | HSMC1_TX10
139 | B4A_RX_B42n/DQ4B/B_DQ_0 | 4A | Bank_4A | AF13 | 104 | HSMC1_RX8_N | I/O | HSMC1_RX8_N
140 | B3B_TX_B29n/DQ2B/B_A_11 | 3B | Bank_3B | AF9 | 115 | HSMC1_TX10_N | I/O | HSMC1_TX10_N
141 | B3B_RX_B38p/DQ3B/B_A_4 | 3B | Bank_3B | AE12 | 108 | HSMC1_RX9_P | I/O | HSMC1_RX9
142 | B3B_TX_B28p/B_A_12 | 3B | Bank_3B | AE7 | 119 | HSMC1_TX11_P | I/O | HSMC1_TX11
143 | B3B_RX_B38n/DQ3B/B_A_5 | 3B | Bank_3B | AD12 | 110 | HSMC1_RX9_N | I/O | HSMC1_RX9_N
144 | B3B_TX_B28n/DQ2B/B_A_13 | 3B | Bank_3B | AF8 | 121 | HSMC1_TX11_N | I/O | HSMC1_TX11_N
145 | B3B_RX_B30p/DQ2B/B_A_8 | 3B | Bank_3B | AD11 | 114 | HSMC1_RX10_P | I/O | HSMC1_RX10
146 | B3B_TX_B32p/DQ2B/B_CAS# | 3B | Bank_3B | AF5 | 125 | HSMC1_TX12_P | I/O | HSMC1_TX12
147 | B3B_RX_B30n/DQ2B/B_A_9 | 3B | Bank_3B | AE11 | 116 | HSMC1_RX10_N | I/O | HSMC1_RX10_N
148 | B3B_TX_B32n/DQ2B/B_RAS# | 3B | Bank_3B | AF6 | 127 | HSMC1_TX12_N | I/O | HSMC1_TX12_N
149 | B3B_RX_B34p/DQ3B/B_BA_1 | 3B | Bank_3B | AF11 | 120 | HSMC1_RX11_P | I/O | HSMC1_RX11
150 | B3B_TX_B33p/DQ3B/B_BA_0 | 3B | Bank_3B | AF7 | 131 | HSMC1_TX13_P | I/O | HSMC1_TX13
151 | B3B_RX_B34n/DQ3B/B_BA_2 | 3B | Bank_3B | AF10 | 122 | HSMC1_RX11_N | I/O | HSMC1_RX11_N
152 | B3B_TX_B33n/GND | 3B | Bank_3B | AG6 | 133 | HSMC1_TX13_N | I/O | HSMC1_TX13_N
153 | GND
154 | B3B_TX_B40p/DQ3B/B_A_0 | 3B | Bank_3B | AH6 | 137 | HSMC1_TX14_P | I/O | HSMC1_TX14
155 | B3B_RX_B35p/DQS3B/B_CK | 3B | Bank_3B | T13 | 126 | HSMC1_RX12_P | I/O | HSMC1_RX12
156 | B3B_TX_B40n/DQ3B/B_A_1 | 3B | Bank_3B | AH5 | 139 | HSMC1_TX14_N | I/O | HSMC1_TX14_N
157 | B3B_RX_B35n/DQSn3B/B_CK# | 3B | Bank_3B | T12 | 128 | HSMC1_RX12_N | I/O | HSMC1_RX12_N
158 | GND
159 | B3B_RX_B27p/DQS2B/B_CS#_0 | 3B | Bank_3B | T11 | 132 | HSMC1_RX13_P | I/O | HSMC1_RX13
160 | CLKOUT0,CLKOUTp,FPLL_BL_FB/B3B_TX_B37p/DQ3B/B_A_2 | 3B | Bank_3B | AG5 | 39 | HSMC1_CLKOUT0 | O | HSMC1_CLKOUT0
161 | B3B_RX_B27n/DQSn2B/B_CS#_1 | 3B | Bank_3B | U11 | 134 | HSMC1_RX13_N | I/O | HSMC1_RX13_N
162 | CLKOUT1,CLKOUTn/B3B_TX_B37n/DQ3B/B_A_3 | 3B |  | AH4
163 | CLK1p/B3B_RX_B39p | 3B | Bank_3B | V12 | 138 | HSMC1_RX14_P | I/O | HSMC1_RX14
164 | B3B_TX_B25p/DQ2B/B_WE# | 3B | Bank_3B | AE4 | 143 | HSMC1_TX15_P | I/O | HSMC1_TX15
165 | CLK1n/B3B_RX_B39n | 3B | Bank_3B | W12 | 140 | HSMC1_RX14_N | I/O | HSMC1_RX14_N
166 | B3B_TX_B25n/GND | 3B | Bank_3B | AF4 | 145 | HSMC1_TX15_N | I/O | HSMC1_TX15_N
167 | CLK0p,FPLL_BL_FBp/B3B_RX_B31p | 3B | Bank_3B | V11 | 144 | HSMC1_RX15_P | I/O | HSMC1_RX15
168 | B3B_TX_B36p/B_A_6 | 3B | Bank_3B | AH3 | 149 | HSMC1_TX16_P | I/O | HSMC1_TX16
169 | CLK0n,FPLL_BL_FBn/B3B_RX_B31n | 3B | Bank_3B | W11 | 146 | HSMC1_RX15_N | I/O | HSMC1_RX15_N
170 | B3B_TX_B36n/DQ3B/B_A_7 | 3B | Bank_3B | AH2 | 151 | HSMC1_TX16_N | I/O | HSMC1_TX16_N
171 | B3B_RX_B26p/DQ2B/B_A_14 | 3B | Bank_3B | AD10 | 150 | HSMC1_RX16_P | I/O | HSMC1_RX16
172 | CLK6p,FPLL_TL_FBp/B8A_RX_T9p | 8A | Bank_8A | E11 | 156 | HSMC1_CLKIN2_P | I | HSMC1_CLKIN2
173 | B3B_RX_B26n/DQ2B/B_A_15 | 3B | Bank_3B | AE9 | 152 | HSMC1_RX16_N | I/O | HSMC1_RX16_N
174 | CLK6n,FPLL_TL_FBn/B8A_RX_T9n | 8A | Bank_8A | D11 | 158 | HSMC1_CLKIN2_N | I | HSMC1_CLKIN2_N
175 | GND
176 | #NAME?
177 | CLK7p/B8A_RX_T1p | 8A | Bank_8A | D12 | 96 | HSMC1_CLKIN1_P | I | HSMC1_CLKIN1
178 | CLKOUT0,CLKOUTp,FPLL_TL_FB/B8A_TX_T4p | 8A | Bank_8A | E8 | 155 | HSMC1_CLKOUT2_P | O | HSMC1_CLKOUT2
179 | CLK7n/B8A_RX_T1n | 8A | Bank_8A | C12 | 98 | HSMC1_CLKIN1_N | I | HSMC1_CLKIN1_N
180 | CLKOUT1,CLKOUTn/B8A_TX_T4n | 8A | Bank_8A | D8 | 157 | HSMC1_CLKOUT2_N | O | HSMC1_CLKOUT2_N
181 | VIO_3A5A5B/NC_with_FPGA_DDR_Memory
182 | GND
183 | B5A_RX_R2_P/NC_with_FPGA_DDR_Memory | 5A/NC |  | AA20
184 | B3A_TX_B8_P/NC_with_FPGA_DDR_Memory | 3A/NC |  | AC4
185 | B5A_RX_R2_N/NC_with_FPGA_DDR_Memory | 5A/NC |  | Y19
186 | B3A_TX_B8_N/NC_with_FPGA_DDR_Memory | 3A/NC |  | AD4
187 | B5A_RX_R4_P/NC_with_FPGA_DDR_Memory | 5A/NC |  | Y17
188 | B3A_TX_B6_P/NC_with_FPGA_DDR_Memory | 3A/NC |  | AD5
189 | B5A_RX_R4_N/NC_with_FPGA_DDR_Memory | 5A/NC |  | Y18
190 | B3A_TX_B6_N/NC_with_FPGA_DDR_Memory | 3A/NC |  | AE6
191 | B3A_RX_B7_P/NC_with_FPGA_DDR_Memory | 3A/NC |  | Y11
192 | B3A_TX_B4_P/NC_with_FPGA_DDR_Memory | 3A/NC |  | AA4
193 | B3A_RX_B7_N/NC_with_FPGA_DDR_Memory | 3A/NC |  | AA11
194 | B3A_TX_B4_N/NC_with_FPGA_DDR_Memory | 3A/NC |  | AB4
195 | B3A_RX_B5_P/NC_with_FPGA_DDR_Memory | 3A/NC |  | U10
196 | B3A_TX_B2_P/NC_with_FPGA_DDR_Memory | 3A/NC |  | Y5
197 | B3A_RX_B5_N/NC_with_FPGA_DDR_Memory | 3A/NC |  | V10
198 | B3A_TX_B2_N/NC_with_FPGA_DDR_Memory | 3A/NC |  | Y4
199 | B3A_RX_B3_P/NC_with_FPGA_DDR_Memory | 3A/NC |  | U9
200 | GND
201 | B3A_RX_B3_N/NC_with_FPGA_DDR_Memory | 3A/NC |  | T8
202 | GXB_RX_L0p | GXB_L0 |  | AF2
203 | B3A_RX_B1_P/NC_with_FPGA_DDR_Memory | 3A/NC |  | W8
204 | GXB_RX_L0n | GXB_L0 |  | AF1
205 | B3A_RX_B1_N/NC_with_FPGA_DDR_Memory | 3A/NC |  | Y8
206 | GND
207 | GND
208 | GXB_RX_L1p | GXB_L0 |  | AB2
209 | GXB_TX_0_P | GXB_L0 |  | AD2
210 | GXB_RX_L1n | GXB_L0 |  | AB1
211 | GXB_TX_0_N | GXB_L0 |  | AD1
212 | GND
213 | GND
214 | GXB_RX_L2p | GXB_L0 |  | V2
215 | GXB_TX_1_N | GXB_L0 |  | Y1
215 | GXB_TX_1_P | GXB_L0 |  | Y2
216 | GXB_RX_L2n | GXB_L0 |  | V1
218 | GND
219 | GND
220 | REFCLK0Lp | GXB_L0 |  | V5
221 | GXB_TX_2_P | GXB_L0 |  | T2
222 | REFCLK0Ln | GXB_L0 |  | V4
223 | GXB_TX_2_N | GXB_L0 |  | T1
224 | GND
225 | GND
226 | GXB_RX_L3p | GXB_L1 |  | P2
227 | GXB_REFCLK1_P | GXB_L1 |  | P8
228 | GXB_RX_L3n | GXB_L1 |  | P1
229 | GXB_REFCLK1_N | GXB_L1 |  | N8
230 | GND
231 | GND
232 | GXB_RX_L4 | GXB_L1 |  | K2
233 | GXB_TX_3_P | GXB_L1 |  | M2
234 | GXB_RX_L4n | GXB_L1 |  | K1
235 | GXB_TX_3_N | GXB_L1 |  | M1
236 | GND
237 | GND
238 | GXB_RX_L5p | GXB_L1 |  | F2
239 | GXB_TX_4_P | GXB_L1 |  | H2
240 | GXB_RX_L5n | GXB_L1 |  | F1
241 | GXB_TX_4_N | GXB_L1 |  | H1
242 | USB1_FAULT_N
243 | GND
244 | SDMMC_CLK_IN/USB0_CLK/HPS_GPIO44 | 7C |  | B12
245 | GXB_TX_5_P | GXB_L1 |  | D2
246 | USB1_PS_ON
247 | GXB_TX_5_N | GXB_L1 |  | D1
248 | SDMMC_D1/USB0_D3/HPS_GPIO39 | 7C |  | B6
249 | QSPI_SS0,BOOTSEL1/HPS_GPIO33 | 7B |  | A6
250 | SDMMC_D0/USB0_D2/HPS_GPIO38 | 7C |  | C13
251 | RGMII1_RX_CLK/NAND_DQ5/HPS_GPIO24 | 7B |  | J12
252 | SDMMC_PWREN/USB0_D1/HPS_GPIO37 | 7C |  | A5
253 | HPS_GPIO28,BOOTSEL2/NAND_WE | 7B |  | D15
254 | SDMMC_CLK/USB0_STP/HPS_GPIO45 | 7C |  | B8
255 | RGMII1_RX_CTL/NAND_DQ3/HPS_GPIO22 | 7B |  | J13
256 | RTC_PSW/IRQ2_N
257 | RGMII1_RXD0/NAND_DQ0/HPS_GPIO19 | 7B |  | A14
258 | SDMMC_CMD/USB0_D0/HPS_GPIO36 | 7C |  | D14
259 | RGMII1_RXD1/NAND_DQ6/HPS_GPIO25 | 7B |  | A11
260 | SDMMC_D3/USB0_NXT/HPS_GPIO47 | 7C |  | B9
261 | RGMII1_RXD2/NAND_DQ7/HPS_GPIO26 | 7B |  | C15
262 | SDMMC_D2/USB0_DIR/HPS_GPIO46 | 7C |  | B11
263 | RGMII1_RXD3/NAND_WP/HPS_GPIO27 | 7B |  | A9
264 | SDMMC_D4/USB0_D4/HPS_GPIO40 | 7C |  | H13
265 | RGMII1_MDC/NAND_DQ2/I2C3_SCL/HPS_GPIO21 | 7B |  | A13
266 | SDMMC_D5/USB0_D5/HPS_GPIO41 | 7C |  | A4
267 | RGMII1_MDIO/NAND_DQ1/I2C3_SDA/HPS_GPIO20 | 7B |  | E16
268 | SDMMC_D6/USB0_D6/HPS_GPIO42 | 7C |  | H12
269 | RGMII1_TX_CTL/NAND_DQ4/HPS_GPIO23 | 7B |  | A12
270 | SDMMC_D7/USB0_D7/HPS_GPIO43 | 7C |  | B4
271 | RGMII1_TX_CLK/NAND_ALE/HPS_GPIO14 | 7B |  | J15
272 | USB1_ID
273 | +1.8V
274 | USB1_D_N
275 | RGMII1_TXD3/NAND_RB/HPS_GPIO18 | 7B |  | D17
276 | USB1_D_P
277 | RGMII1_TXD2/NAND_RE/HPS_GPIO17 | 7B |  | A15
278 | #NAME?
279 | RGMII1_TXD1/NAND_CLE/HPS_GPIO16 | 7B |  | J14
280 | GND
281 | RGMII1_TXD0/NAND_CE/HPS_GPIO15 | 7B |  | A16