## Hoja1
Pin No.HSMC | Pin HSMC Cyclone V 5CSXFC6C6U23C7 | Description
47 | PIN_AH23 | D/A Data bit 0 Channel A
48 | PIN_AE20 | D/A Data bit 0 Channel B
49 | PIN_AH22 | D/A Data bit 1 Channel A
50 | PIN_AD20 | D/A Data bit 1 Channel B
53 | PIN_AF20 | D/A Data bit 2 Channel A
54 | PIN_AA19 | D/A Data bit 2 Channel B
55 | PIN_AG20 | D/A Data bit 3 Channel A
56 | PIN_AA18 | D/A Data bit 3 Channel B
59 | PIN_AG19 | D/A Data bit 4 Channel A
60 | PIN_AE19 | D/A Data bit 4 Channel B
61 | PIN_AH19 | D/A Data bit 5 Channel A
62 | PIN_AD19 | D/A Data bit 5 Channel B
65 | PIN_AG18 | D/A Data bit 6 Channel A
66 | PIN_AD17 | D/A Data bit 6 Channel B
67 | PIN_AH18 | D/A Data bit 7 Channel A
68 | PIN_AE17 | D/A Data bit 7 Channel B
71 | PIN_AH17 | D/A Data bit 8 Channel A
72 | PIN_W14 | D/A Data bit 8 Channel B
73 | PIN_AH16 | D/A Data bit 9 Channel A
74 | PIN_V13 | D/A Data bit 9 Channel B
77 | PIN_AG15 | D/A Data bit 10 Channel A
78 | PIN_AF17 | D/A Data bit 10 Channel B
79 | PIN_AH14 | D/A Data bit 11 Channel A
80 | PIN_AG16 | D/A Data bit 11 Channel B
83 | PIN_AG14 | D/A Data bit 12 Channel A
84 | PIN_AF15 | D/A Data bit 12 Channel B
85 | PIN_AH13 | D/A Data bit 13 Channel A
86 | PIN_AE15 | D/A Data bit 13 Channel B
89 | PIN_AG11 | Input Write Signal Channel A
90 | PIN_U14 | Input Write Signal Channel B
91 | PIN_AH11 | Mode Select. 1=dual port,0=interleaved
95 | PIN_AG10 | PLL Clock Input Channel B
97 | PIN_AH9 | PLL Clock Input Channel A