## MitySOM-5CSx
Class Definitions
| PWR-Input | Input power to the module
| PWR-Output | Voltage supply from the module
| PWR-Enable | Voltage enable signal from the module for sequencing on carrier boards
| PWR_VIO | Bank IO Power to the module
| PWR_FPGA | FPGA Bank Power
| 5CSx_D | Dedicated signals mapped to the Cyclone V SoC HPS / FPGA pins
| 5CSx_HPS | Multi-function signals mapped to the Cyclone V SoC HPS pins
| 5CSx_IO | General purpose I/O pins mapped to the Cyclone V SoC FPGA pins
| 5CSx_EIO | General purpose I/O pins available on expanded IO modules; no FPGA DDR memory present on the module |  |  |  |  | Copyright © 2017, Critical Link LLC
| 5CSX_GXB | Dedicated 3.125Gbps Transceiver signals mapped to the Cyclone V SoC. Only available on Cyclone V SX based modules. |  |  |  |  | Updated 4-6-2017
Module Pin Number | Class | SCH NET Name | Bank Number | Cyclone V 5CSXFC6 U672 Ball | HPS Pin Mux Select 3 | HPS Pin Mux Select 2 | HPS Pin Mux Select 1 | HPS Pin Mux Select 0
1 | PWR - Input | +5VIN | - | -
2 | 5CSx_HPS | UART0_RX | 7A | B19 | CAN0_RX | UART0_RX | SPIM1_MISO | HPS_GPIO65
3 | PWR - Input | +5VIN | - | -
4 | 5CSx_HPS | UART0_TX,CLKSEL0 | 7A | C16 | CAN0_TX,CLKSEL0 | UART0_TX,CLKSEL0 | SPIM1_SS0 | HPS_GPIO66
5 | PWR - Input | +5VIN | - | -
6 | 5CSx_HPS | UART0_RTS/SPIM0_MOSI/I2C1_SCL/HPS_GPIO58 | 7A | C17 | SPIM0_MOSI | I2C1_SCL | UART0_RTS | HPS_GPIO58
7 | PWR - Input | +5VIN | - | -
8 | 5CSx_HPS | UART0_CTS/SPIM0_CLK/I2C1_SDA/HPS_GPIO57 | 7A | A18 | SPIM0_CLK | I2C1_SDA | UART0_CTS | HPS_GPIO57
9 | PWR - Input | +5VIN | - | -
10 | 5CSx_HPS | CAN0_TX,CLKSEL1/HPS_GPIO62 | 7A | H17 | UART0_TX,CLKSEL1 | CAN0_TX,CLKSEL1 | SPIM1_SS1 | HPS_GPIO62
11 | PWR | GND | - | -
12 | 5CSx_HPS | CAN0_RX/SPIM0_SS1/HPS_GPIO61 | 7A | A17 | UART0_RX | CAN0_RX | SPIM0_SS1 | HPS_GPIO61
13 | PWR | GND | - | -
14 | 5CSx_HPS | CAN1_TX,BOOTSEL0/SPIM0_SS0/HPS_GPIO60 | 7A | J17 | SPIM0_SS0 | CAN1_TX,BOOTSEL0 | UART1_RTS,BOOTSEL0 | HPS_GPIO60
15 | PWR | GND | - | -
16 | 5CSx_HPS | CAN1_RX/SPIM0_MISO/HPS_GPIO59 | 7A | B18 | SPIM0_MISO | CAN1_RX | UART1_CTS | HPS_GPIO59
17 | PWR | GND | - | -
18 | PWR - Input | +3VBAT | - | -
19 | 5CSx_D | B7A_HPS_CLK2 | 7A | D20
20 | 5CSx_HPS | TRACE_D7/SPIS1_MISO/HPS_GPIO56 | 7A | C18 | TRACE_D7 | SPIS1_MISO | I2C0_SCL | HPS_GPIO56
21 | 5CSx_D | nPERSTL1/B5A_RX_R6n | 5A | W15
22 | 5CSx_HPS | TRACE_D6/SPIS1_SS0/HPS_GPIO55 | 7A | A19 | TRACE_D6 | SPIS1_SS0 | I2C0_SDA | HPS_GPIO55
23 | 5CSx_D | HPS_nRST | 7A | A23
24 | 5CSx_HPS | TRACE_D5/SPIS1_MOSI/CAN1_TX/HPS_GPIO54 | 7A | J18 | TRACE_D5 | SPIS1_MOSI | CAN1_TX | HPS_GPIO54
25 | 5CSx_D | HPS_nPOR | 7A | H19
26 | 5CSx_HPS | TRACE_D4/SPIS1_CLK/CAN1_RX/HPS_GPIO53 | 7A | A20 | TRACE_D4 | SPIS1_CLK | CAN1_RX | HPS_GPIO53
27 | 5CSx_D | B3B_FPGA_DCLK | 3B | AA8
28 | 5CSx_HPS | TRACE_D3/SPIS0_SS0/I2C1_SCL/HPS_GPIO52 | 7A | K18 | TRACE_D3 | SPIS0_SS0 | I2C1_SCL | HPS_GPIO52
29 | 5CSx_D | MSEL0 | 9A | J10
30 | 5CSx_HPS | TRACE_D2/SPIS0_MISO/I2C1_SDA/HPS_GPIO51 | 7A | A21 | TRACE_D2 | SPIS0_MISO | I2C1_SDA | HPS_GPIO51
31 | 5CSx_D | B3B_FPGA_D3 | 3B | AB6
32 | 5CSx_HPS | TRACE_D1/SPIS0_MOSI/HPS_GPIO50 | 7A | B21 | TRACE_D1 | SPIS0_MOSI | UART0_TX | HPS_GPIO50
33 | 5CSx_D | B3B_FPGA_D2 | 3B | AC5
34 | 5CSx_HPS | TRACE_D0/SPIS0_CLK/HPS_GPIO49 | 7A | A22 | TRACE_D0 | SPIS0_CLK | UART0_RX | HPS_GPIO49
35 | 5CSx_D | B3B_FPGA_D1 | 3B | AC6
36 | 5CSx_D | MSEL4 | 9A | K9
37 | 5CSx_D | B3B_FPGA_D0 | 3B | AD7
38 | 5CSx_HPS | TRACE_CLK | 7A | C21 | TRACE_CLK |  |  | HPS_GPIO48
39 | 5CSx_D | nCONFIG | 9A | F7
40 | PWR | GND | - | -
41 | 5CSx_D | nSTATUS | 9A | H8
42 | 5CSx_EIO | B5A_TX_R5_P/NC with FPGA DDR Memory | 5A/NC | AC24
43 | 5CSx_D | nCSO | 3B | AA6
44 | 5CSx_EIO | B5A_TX_R5_N/NC with FPGA DDR Memory | 5A/NC | AB23
45 | 5CSx_D | MSEL1 | 9A | H9
46 | PWR-Enable | VIO_ENABLE_2V5 | - | -
47 | 5CSx_EIO | B5A_TX_R1_P/NC with FPGA DDR Memory | 5A/NC | AF26
48 | PWR_VIO | +VIO_4A | - | -
49 | 5CSx_EIO | B5A_TX_R1_N/NC with FPGA DDR Memory | 5A/NC | AE26
50 | PWR | GND | - | -
51 | 5CSx_D | MSEL2 | 9A | G6
52 | 5CSx_IO | B4A_TX_B80p/DQ8B/B_DM_4 | 4A | AF27
53 | 5CSx_EIO | B5A_TX_R3_P/NC with FPGA DDR Memory | 5A/NC | AE25
54 | 5CSx_IO | B4A_TX_B80n/DQ8B/B_DQ_39 | 4A | AF28
55 | 5CSx_EIO | B5A_TX_R3_N/NC with FPGA DDR Memory | 5A/NC | AD26
56 | 5CSx_IO | B4A_TX_B77p/DQ8B/B_DQ_38 | 4A | AG28
57 | 5CSx_D | MSEL3 | 9A | K10
58 | 5CSx_IO | B4A_TX_B77n/DQ8B/GND | 4A | AH27
59 | PWR | GND | - | -
60 | 5CSx_IO | B4A_TX_B76n/DQ8B/B_DQ_35 | 4A | AH26
61 | 5CSx_IO | B4A_RX_B78p/DQ8B/B_DQ_37 | 4A | AF25
62 | 5CSx_IO | B4A_TX_B73p/DQ8B/B_DQ_34 | 4A | AG26
63 | 5CSx_IO | B4A_RX_B78n/DQ8B/B_DQ_36 | 4A | AG25
64 | 5CSx_IO | B4A_TX_B72p/DQ7B/B_DM_3 | 4A | AG24
65 | 5CSx_IO | B4A_RX_B75p/DQS8B/B_DQS_4 | 4A | AC22
66 | 5CSx_IO | B4A_TX_B72n/DQ7B/B_DQ_31 | 4A | AH24
67 | 5CSx_IO | B4A_RX_B75n/DQSn8B/B_DQS#_4 | 4A | AC23
68 | 5CSx_IO | B4A_TX_B69p/DQ7B/B_DQ_30 | 4A | AH23
69 | 5CSx_IO | B4A_RX_B74p/DQ8B/B_DQ_33 | 4A | AE24
70 | 5CSx_IO | B4A_TX_B69n/DQ7B/GND | 4A | AH22
71 | 5CSx_IO | B4A_RX_B74n/DQ8B/B_DQ_32 | 4A | AE23
72 | PWR | GND | - | -
73 | 5CSx_IO | B4A_RX_B70p/DQ7B/B_DQ_29 | 4A | AG23
74 | 5CSx_IO | B4A_TX_B68n/DQ7B/B_DQ_27 | 4A | AH21
75 | 5CSx_IO | B4A_RX_B70n/DQ7B/B_DQ_28 | 4A | AF23
76 | 5CSx_IO | B4A_TX_B65p/DQ7B/B_DQ_26 | 4A | AG21
77 | 5CSx_IO | B4A_RX_B67p/DQS7B/B_DQS_3 | 4A | AD23
78 | 5CSx_IO | B4A_TX_B64p/DQ6B/B_DM_2 | 4A | AF20
79 | 5CSx_IO | B4A_RX_B67n/DQSn7B/B_DQS#_3 | 4A | AE22
80 | 5CSx_IO | B4A_TX_B64n/DQ6B/B_DQ_23 | 4A | AG20
81 | PWR | GND | - | -
82 | 5CSx_IO | B4A_TX_B61p/DQ6B/B_DQ_22 | 4A | AG19
83 | 5CSx_IO | B4A_RX_B66p/DQ7B/B_DQ_25 | 4A | AF22
84 | 5CSx_IO | B4A_TX_B61n/DQ6B/GND | 4A | AH19
85 | 5CSx_IO | B4A_RX_B66n/DQ7B/B_DQ_24 | 4A | AF21
86 | 5CSx_IO | B4A_TX_B60p/B_RESET# | 4A | AG18
87 | 5CSx_IO | B4A_RX_B62p/DQ6B/B_DQ_21 | 4A | AE20
88 | 5CSx_IO | B4A_TX_B60n/DQ6B/B_DQ_19 | 4A | AH18
89 | 5CSx_IO | B4A_RX_B62n/DQ6B/B_DQ_20 | 4A | AD20
90 | 5CSx_IO | B4A_TX_B57p/DQ6B/B_DQ_18 | 4A | AF18
91 | 5CSx_IO | B4A_RX_B59p/DQS6B/B_DQS_2 | 4A | AA19
92 | PWR | GND | - | -
93 | 5CSx_IO | B4A_RX_B59n/DQSn6B/B_DQS#_2 | 4A | AA18
94 | 5CSx_IO | B4A_TX_B56p/DQ5B/B_DM_1 | 4A | AH17
95 | 5CSx_IO | B4A_RX_B58p/DQ6B/B_DQ_17 | 4A | AE19
96 | 5CSx_IO | B4A_TX_B56n/DQ5B/B_DQ_15 | 4A | AH16
97 | 5CSx_IO | B4A_RX_B58n/DQ6B/B_DQ_16 | 4A | AD19
98 | 5CSx_IO | B4A_TX_B53p/DQ5B/B_DQ_14 | 4A | AG15
99 | 5CSx_IO | CLK3p/B4A_RX_B55p | 4A | Y15
100 | 5CSx_IO | B4A_TX_B53n/DQ5B/B_CKE_0 | 4A | AH14
101 | 5CSx_IO | CLK3n/B4A_RX_B55n | 4A | AA15
102 | 5CSx_IO | B4A_TX_B52p/B_CKE_1 | 4A | AG14
103 | PWR | GND | - | -
104 | 5CSx_IO | B4A_TX_B52n/DQ5B/B_DQ_11 | 4A | AH13
105 | 5CSx_IO | B4A_RX_B54p/DQ5B/B_DQ_13 | 4A | AD17
106 | 5CSx_IO | B4A_TX_B49p/DQ5B/B_DQ_10 | 4A | AH12
107 | 5CSx_IO | B4A_RX_B54n/DQ5B/B_DQ_12 | 4A | AE17
108 | PWR | GND | - | -
109 | 5CSx_IO | B4A_RX_B51p/DQS5B/B_DQS_1 | 4A | W14
110 | 5CSx_IO | B4A_TX_B48p/DQ4B/B_DM_0 | 4A | AG11
111 | 5CSx_IO | B4A_RX_B51n/DQSn5B/B_DQS#_1 | 4A | V13
112 | 5CSx_IO | B4A_TX_B48n/DQ4B/B_DQ_7 | 4A | AH11
113 | 5CSx_IO | B4A_RX_B50p/DQ5B/B_DQ_9 | 4A | AF17
114 | 5CSx_IO | B4A_TX_B45p/DQ4B/B_DQ_6 | 4A | AG10
115 | 5CSx_IO | B4A_RX_B50n/DQ5B/B_DQ_8 | 4A | AG16
116 | 5CSx_IO | B4A_TX_B45n/DQ4B/B_ODT_1 | 4A | AH9
117 | 5CSx_IO | CLK2p/B4A_RX_B47p | 4A | Y13
118 | 5CSx_IO | B4A_TX_B44p/B_ODT_0 | 4A | AG9
119 | 5CSx_IO | CLK2n/B4A_RX_B47n | 4A | AA13
120 | 5CSx_IO | B4A_TX_B44n/DQ4B/B_DQ_3 | 4A | AH8
121 | 5CSx_IO | B4A_RX_B46p/DQ4B/B_DQ_5 | 4A | AF15
122 | 5CSx_IO | B4A_TX_B41p/DQ4B/B_DQ_2 | 4A | AG8
123 | 5CSx_IO | B4A_RX_B46n/DQ4B/B_DQ_4 | 4A | AE15
124 | 5CSx_IO | RZQ_0/B4A_TX_B41n | 4A | AH7
125 | PWR | GND | - | -
126 | - | Key2 | - | -
127 | - | Key2 | - | -
128 | - | Key2 | - | -
129 | - | Key2 | - | -
130 | - | Key2 | - | -
131 | - | Key2 | - | -
132 | - | Key2 | - | -
133 | 5CSx_IO | B4A_RX_B43p/DQS4B/B_DQS_0 | 4A | U14
134 | PWR_VIO | +VIO_3B | - | -
135 | 5CSx_IO | B4A_RX_B43n/DQSn4B/B_DQS#_0 | 4A | U13
136 | PWR | GND | - | -
137 | 5CSx_IO | B4A_RX_B42p/DQ4B/B_DQ_1 | 4A | AG13
138 | 5CSx_IO | B3B_TX_B29p/DQ2B/B_A_10 | 3B | AE8
139 | 5CSx_IO | B4A_RX_B42n/DQ4B/B_DQ_0 | 4A | AF13
140 | 5CSx_IO | B3B_TX_B29n/DQ2B/B_A_11 | 3B | AF9
141 | 5CSx_IO | B3B_RX_B38p/DQ3B/B_A_4 | 3B | AE12
142 | 5CSx_IO | B3B_TX_B28p/B_A_12 | 3B | AE7
143 | 5CSx_IO | B3B_RX_B38n/DQ3B/B_A_5 | 3B | AD12
144 | 5CSx_IO | B3B_TX_B28n/DQ2B/B_A_13 | 3B | AF8
145 | 5CSx_IO | B3B_RX_B30p/DQ2B/B_A_8 | 3B | AD11
146 | 5CSx_IO | B3B_TX_B32p/DQ2B/B_CAS# | 3B | AF5
147 | 5CSx_IO | B3B_RX_B30n/DQ2B/B_A_9 | 3B | AE11
148 | 5CSx_IO | B3B_TX_B32n/DQ2B/B_RAS# | 3B | AF6
149 | 5CSx_IO | B3B_RX_B34p/DQ3B/B_BA_1 | 3B | AF11
150 | 5CSx_IO | B3B_TX_B33p/DQ3B/B_BA_0 | 3B | AF7
151 | 5CSx_IO | B3B_RX_B34n/DQ3B/B_BA_2 | 3B | AF10
152 | 5CSx_IO | B3B_TX_B33n/GND | 3B | AG6
153 | PWR | GND | - | -
154 | 5CSx_IO | B3B_TX_B40p/DQ3B/B_A_0 | 3B | AH6
155 | 5CSx_IO | B3B_RX_B35p/DQS3B/B_CK | 3B | T13
156 | 5CSx_IO | B3B_TX_B40n/DQ3B/B_A_1 | 3B | AH5
157 | 5CSx_IO | B3B_RX_B35n/DQSn3B/B_CK# | 3B | T12
158 | PWR | GND | - | -
159 | 5CSx_IO | B3B_RX_B27p/DQS2B/B_CS#_0 | 3B | T11
160 | 5CSx_IO | CLKOUT0,CLKOUTp,FPLL_BL_FB/B3B_TX_B37p/DQ3B/B_A_2 | 3B | AG5
161 | 5CSx_IO | B3B_RX_B27n/DQSn2B/B_CS#_1 | 3B | U11
162 | 5CSx_IO | CLKOUT1,CLKOUTn/B3B_TX_B37n/DQ3B/B_A_3 | 3B | AH4
163 | 5CSx_IO | CLK1p/B3B_RX_B39p | 3B | V12
164 | 5CSx_IO | B3B_TX_B25p/DQ2B/B_WE# | 3B | AE4
165 | 5CSx_IO | CLK1n/B3B_RX_B39n | 3B | W12
166 | 5CSx_IO | B3B_TX_B25n/GND | 3B | AF4
167 | 5CSx_IO | CLK0p,FPLL_BL_FBp/B3B_RX_B31p | 3B | V11
168 | 5CSx_IO | B3B_TX_B36p/B_A_6 | 3B | AH3
169 | 5CSx_IO | CLK0n,FPLL_BL_FBn/B3B_RX_B31n | 3B | W11
170 | 5CSx_IO | B3B_TX_B36n/DQ3B/B_A_7 | 3B | AH2
171 | 5CSx_IO | B3B_RX_B26p/DQ2B/B_A_14 | 3B | AD10
172 | 5CSx_IO | CLK6p,FPLL_TL_FBp/B8A_RX_T9p | 8A | E11
173 | 5CSx_IO | B3B_RX_B26n/DQ2B/B_A_15 | 3B | AE9
174 | 5CSx_IO | CLK6n,FPLL_TL_FBn/B8A_RX_T9n | 8A | D11
175 | PWR | GND | - | -
176 | PWR_VIO | +VIO_8A | - | -
177 | 5CSx_IO | CLK7p/B8A_RX_T1p | 8A | D12
178 | 5CSx_IO | CLKOUT0,CLKOUTp,FPLL_TL_FB/B8A_TX_T4p | 8A | E8
179 | 5CSx_IO | CLK7n/B8A_RX_T1n | 8A | C12
180 | 5CSx_IO | CLKOUT1,CLKOUTn/B8A_TX_T4n | 8A | D8
181 | PWR_VIO | VIO_3A5A5B/NC with FPGA DDR Memory | - | -
182 | PWR | GND | - | -
183 | 5CSx_EIO | B5A_RX_R2_P/NC with FPGA DDR Memory | 5A/NC | AA20
184 | 5CSx_EIO | B3A_TX_B6_P/NC with FPGA DDR Memory | 3A/NC | AC4
185 | 5CSx_EIO | B5A_RX_R2_N/NC with FPGA DDR Memory | 5A/NC | Y19
186 | 5CSx_EIO | B3A_TX_B6_N/NC with FPGA DDR Memory | 3A/NC | AD4
187 | 5CSx_EIO | B5A_RX_R4_P/NC with FPGA DDR Memory | 5A/NC | Y17
188 | 5CSx_EIO | B3A_TX_B8_P/NC with FPGA DDR Memory | 3A/NC | AD5
189 | 5CSx_EIO | B5A_RX_R4_N/NC with FPGA DDR Memory | 5A/NC | Y18
190 | 5CSx_EIO | B3A_TX_B8_N/NC with FPGA DDR Memory | 3A/NC | AE6
191 | 5CSx_EIO | B3A_RX_B7_P/NC with FPGA DDR Memory | 3A/NC | Y11
192 | 5CSx_EIO | B3A_TX_B4_P/NC with FPGA DDR Memory | 3A/NC | AA4
193 | 5CSx_EIO | B3A_RX_B7_N/NC with FPGA DDR Memory | 3A/NC | AA11
194 | 5CSx_EIO | B3A_TX_B4_N/NC with FPGA DDR Memory | 3A/NC | AB4
195 | 5CSx_EIO | B3A_RX_B5_P/NC with FPGA DDR Memory | 3A/NC | U10
196 | 5CSx_EIO | B3A_TX_B2_P/NC with FPGA DDR Memory | 3A/NC | Y5
197 | 5CSx_EIO | B3A_RX_B5_N/NC with FPGA DDR Memory | 3A/NC | V10
198 | 5CSx_EIO | B3A_TX_B2_N/NC with FPGA DDR Memory | 3A/NC | Y4
199 | 5CSx_EIO | B3A_RX_B3_P/NC with FPGA DDR Memory | 3A/NC | U9
200 | PWR | GND | - | -
201 | 5CSx_EIO | B3A_RX_B3_N/NC with FPGA DDR Memory | 3A/NC | T8
202 | 5CSX_GXB | GXB_RX_0_P | GXB_L0 | AF2
203 | 5CSx_EIO | B3A_RX_B1_P/NC with FPGA DDR Memory | 3A/NC | W8
204 | 5CSX_GXB | GXB_RX_0_N | GXB_L0 | AF1
205 | 5CSx_EIO | B3A_RX_B1_N/NC with FPGA DDR Memory | 3A/NC | Y8
206 | PWR | GND | - | -
207 | PWR | GND | - | -
208 | 5CSX_GXB | GXB_RX_1_P | GXB_L0 | AB2
209 | 5CSX_GXB | GXB_TX_0_P | GXB_L0 | AD2
210 | 5CSX_GXB | GXB_RX_1_N | GXB_L0 | AB1
211 | 5CSX_GXB | GXB_TX_0_N | GXB_L0 | AD1
212 | PWR | GND | - | -
213 | PWR | GND | - | -
214 | 5CSX_GXB | GXB_RX_2_P | GXB_L0 | V2
215 | 5CSX_GXB | GXB_TX_1_P | GXB_L0 | Y2
216 | 5CSX_GXB | GXB_RX_2_N | GXB_L0 | V1
217 | 5CSX_GXB | GXB_TX_1_N | GXB_L0 | Y1
218 | PWR | GND | - | -
219 | PWR | GND | - | -
220 | 5CSX_GXB | GXB_REFCLK0_P | GXB_L0 | V5
221 | 5CSX_GXB | GXB_TX_2_P | GXB_L0 | T2
222 | 5CSX_GXB | GXB_REFCLK0_N | GXB_L0 | V4
223 | 5CSX_GXB | GXB_TX_2_N | GXB_L0 | T1
224 | PWR | GND | - | -
225 | PWR | GND | - | -
226 | 5CSX_GXB | GXB_RX_3_P | GXB_L1 | P2
227 | 5CSX_GXB | GXB_REFCLK1_P | GXB_L1 | P8
228 | 5CSX_GXB | GXB_RX_3_N | GXB_L1 | P1
229 | 5CSX_GXB | GXB_REFCLK1_N | GXB_L1 | N8
230 | PWR | GND | - | -
231 | PWR | GND | - | -
232 | 5CSX_GXB | GXB_RX_4_P | GXB_L1 | K2
233 | 5CSX_GXB | GXB_TX_3_P | GXB_L1 | M2
234 | 5CSX_GXB | GXB_RX_4_N | GXB_L1 | K1
235 | 5CSX_GXB | GXB_TX_3_N | GXB_L1 | M1
236 | PWR | GND | - | -
237 | PWR | GND | - | -
238 | 5CSX_GXB | GXB_RX_5_P | GXB_L1 | F2
239 | 5CSX_GXB | GXB_TX_4_P | GXB_L1 | H2
240 | 5CSX_GXB | GXB_RX_5_N | GXB_L1 | F1
241 | 5CSX_GXB | GXB_TX_4_N | GXB_L1 | H1
242 | 5CSx_D | USB1_FAULT_N | - | -
243 | PWR | GND | - | -
244 | 5CSx_HPS | SDMMC_CLK_IN/USB0_CLK/HPS_GPIO44 | 7C | B12 | SDMMC_CLK_IN | USB0_CLK |  | HPS_GPIO44
245 | 5CSX_GXB | GXB_TX_5_P | GXB_L1 | D2
246 | 5CSx_D | USB1_PS_ON | - | -
247 | 5CSX_GXB | GXB_TX_5_N | GXB_L1 | D1
248 | 5CSx_HPS | SDMMC_D1/USB0_D3/HPS_GPIO39 | 7C | B6 | SDMMC_D1 | USB0_D3 |  | HPS_GPIO39
249 | 5CSx_D | QSPI_SS0,BOOTSEL1/HPS_GPIO33 | 7B | A6 | QSPI_SS0,BOOTSEL1 |  |  | HPS_GPIO33
250 | 5CSx_HPS | SDMMC_D0/USB0_D2/HPS_GPIO38 | 7C | C13 | SDMMC_D0 | USB0_D2 |  | HPS_GPIO38
251 | 5CSx_HPS | RGMII1_RX_CLK/NAND_DQ5/HPS_GPIO24 | 7B | J12 | NAND_DQ5 | RGMII1_RX_CLK | USB1_D6 | HPS_GPIO24
252 | 5CSx_HPS | SDMMC_PWREN/USB0_D1/HPS_GPIO37 | 7C | A5 | SDMMC_PWREN | USB0_D1 |  | HPS_GPIO37
253 | 5CSx_HPS | HPS_GPIO28,BOOTSEL2/NAND_WE | 7B | D15 | NAND_WE | QSPI_SS1 |  | HPS_GPIO28,BOOTSEL2
254 | 5CSx_HPS | SDMMC_CLK/USB0_STP/HPS_GPIO45 | 7C | B8 | SDMMC_CLK | USB0_STP |  | HPS_GPIO45
255 | 5CSx_HPS | RGMII1_RX_CTL/NAND_DQ3/HPS_GPIO22 | 7B | J13 | NAND_DQ3 | RGMII1_RX_CTL | USB1_D4 | HPS_GPIO22
256 | 5CSx_D | RTC_PSW/IRQ2_N | - | -
257 | 5CSx_HPS | RGMII1_RXD0/NAND_DQ0/HPS_GPIO19 | 7B | A14 | NAND_DQ0 | RGMII1_RXD0 |  | HPS_GPIO19
258 | 5CSx_HPS | SDMMC_CMD/USB0_D0/HPS_GPIO36 | 7C | D14 | SDMMC_CMD | USB0_D0 |  | HPS_GPIO36
259 | 5CSx_HPS | RGMII1_RXD1/NAND_DQ6/HPS_GPIO25 | 7B | A11 | NAND_DQ6 | RGMII1_RXD1 | USB1_D7 | HPS_GPIO25
260 | 5CSx_HPS | SDMMC_D3/USB0_NXT/HPS_GPIO47 | 7C | B9 | SDMMC_D3 | USB0_NXT |  | HPS_GPIO47
261 | 5CSx_HPS | RGMII1_RXD2/NAND_DQ7/HPS_GPIO26 | 7B | C15 | NAND_DQ7 | RGMII1_RXD2 |  | HPS_GPIO26
262 | 5CSx_HPS | SDMMC_D2/USB0_DIR/HPS_GPIO46 | 7C | B11 | SDMMC_D2 | USB0_DIR |  | HPS_GPIO46
263 | 5CSx_HPS | RGMII1_RXD3/NAND_WP/HPS_GPIO27 | 7B | A9 | NAND_WP | RGMII1_RXD3 | QSPI_SS2 | HPS_GPIO27
264 | 5CSx_HPS | SDMMC_D4/USB0_D4/HPS_GPIO40 | 7C | H13 | SDMMC_D4 | USB0_D4 |  | HPS_GPIO40
265 | 5CSx_HPS | RGMII1_MDC/NAND_DQ2/I2C3_SCL/HPS_GPIO21 | 7B | A13 | NAND_DQ2 | RGMII1_MDC | I2C3_SCL | HPS_GPIO21
266 | 5CSx_HPS | SDMMC_D5/USB0_D5/HPS_GPIO41 | 7C | A4 | SDMMC_D5 | USB0_D5 |  | HPS_GPIO41
267 | 5CSx_HPS | RGMII1_MDIO/NAND_DQ1/I2C3_SDA/HPS_GPIO20 | 7B | E16 | NAND_DQ1 | RGMII1_MDIO | I2C3_SDA | HPS_GPIO20
268 | 5CSx_HPS | SDMMC_D6/USB0_D6/HPS_GPIO42 | 7C | H12 | SDMMC_D6 | USB0_D6 |  | HPS_GPIO42
269 | 5CSx_HPS | RGMII1_TX_CTL/NAND_DQ4/HPS_GPIO23 | 7B | A12 | NAND_DQ4 | RGMII1_TX_CTL | USB1_D5 | HPS_GPIO23
270 | 5CSx_HPS | SDMMC_D7/USB0_D7/HPS_GPIO43 | 7C | B4 | SDMMC_D7 | USB0_D7 |  | HPS_GPIO43
271 | 5CSx_HPS | RGMII1_TX_CLK/NAND_ALE/HPS_GPIO14 | 7B | J15 | NAND_ALE | RGMII1_TX_CLK | QSPI_SS3 | HPS_GPIO14
272 | 5CSx_D | USB1_ID | - | -
273 | PWR-Output | +1.8VOUT | - | -
274 | 5CSx_D | USB1_D_N | - | -
275 | 5CSx_HPS | RGMII1_TXD3/NAND_RB/HPS_GPIO18 | 7B | D17 | NAND_RB | RGMII1_TXD3 | USB1_D3 | HPS_GPIO18
276 | 5CSx_D | USB1_D_P | - | -
277 | 5CSx_HPS | RGMII1_TXD2/NAND_RE/HPS_GPIO17 | 7B | A15 | NAND_RE | RGMII1_TXD2 | USB1_D2 | HPS_GPIO17
278 | 5CSx_D | +USB1_VBUS | - | -
279 | 5CSx_HPS | RGMII1_TXD1/NAND_CLE/HPS_GPIO16 | 7B | J14 | NAND_CLE | RGMII1_TXD1 | USB1_D1 | HPS_GPIO16
280 | PWR | GND | - | -
281 | 5CSx_HPS | RGMII1_TXD0/NAND_CE/HPS_GPIO15 | 7B | A16 | NAND_CE | RGMII1_TXD0 | USB1_D0 | HPS_GPIO15
E1 | - | Reserved (Future Use) - 10-Pin Equivalent | - | -
E2 | - | Reserved (Future Use) - 10-Pin Equivalent | - | -
E3 | PWR | GND - 10-Pin Equivalent | - | -
E4 | PWR | GND - 10-Pin Equivalent | - | -
On-Module HPS Interfaces Below (No External Access)
I2C | 5CSx_D | I2C0_SDA | 7A | C19 | I2C0_SDA | UART1_RX | SPIM1_CLK | HPS_GPIO63
I2C | 5CSx_D | I2C0_SCL | 7A | B16 | I2C0_SCL | UART1_TX | SPIM1_MOSI | HPS_GPIO64
QSPI | 5CSx_D | QSPI_IO0/USB1_CLK/HPS_GPIO29 | 7B | A8 | QSPI_IO0 |  | USB1_CLK | HPS_GPIO29
QSPI | 5CSx_D | QSPI_IO1/USB1_STP/HPS_GPIO30 | 7B | H16 | QSPI_IO1 |  | USB1_STP | HPS_GPIO30
QSPI | 5CSx_D | QSPI_IO2/USB1_DIR/HPS_GPIO31 | 7B | A7 | QSPI_IO2 |  | USB1_DIR | HPS_GPIO31
QSPI | 5CSx_D | QSPI_IO3/USB1_NXT/HPS_GPIO32 | 7B | J16 | QSPI_IO3 |  | USB1_NXT | HPS_GPIO32
QSPI | 5CSx_D | QSPI_CLK/HPS_GPIO34 | 7B | C14 | QSPI_CLK |  |  | HPS_GPIO34
QSPI | 5CSx_D | QSPI_SS1/HPS_GPIO35 | 7B | B14 | QSPI_SS1 |  |  | HPS_GPIO35
QSPI | 5CSx_D | HPS_GPIO0 | 7D | E4 | RGMII0_TX_CLK |  |  | HPS_GPIO0
USB1 | 5CSx_D | HPS_GPIO9 | 7D | C6 | RGMII0_TX_CTL |  |  | HPS_GPIO9
USB1 | 5CSx_D | USB1_D0 | 7D | C10 | RGMII0_TXD0 | USB1_D0 |  | HPS_GPIO1
USB1 | 5CSx_D | USB1_D1 | 7D | F5 | RGMII0_TXD1 | USB1_D1 |  | HPS_GPIO2
USB1 | 5CSx_D | USB1_D2 | 7D | C9 | RGMII0_TXD2 | USB1_D2 |  | HPS_GPIO3
USB1 | 5CSx_D | USB1_D3 | 7D | C4 | RGMII0_TXD3 | USB1_D3 |  | HPS_GPIO4
USB1 | 5CSx_D | USB1_D4 | 7D | C8 | RGMII0_RXD0 | USB1_D4 |  | HPS_GPIO5
USB1 | 5CSx_D | USB1_D5 | 7D | D4 | RGMII0_MDIO | USB1_D5 | I2C2_SDA | HPS_GPIO6
USB1 | 5CSx_D | USB1_D6 | 7D | C7 | RGMII0_MDC | USB1_D6 | I2C2_SCL | HPS_GPIO7
USB1 | 5CSx_D | USB1_D7 | 7D | F4 | RGMII0_RX_CTL | USB1_D7 |  | HPS_GPIO8
USB1 | 5CSx_D | USB1_CLK | 7D | G4 | RGMII0_RX_CLK | USB1_CLK |  | HPS_GPIO10
USB1 | 5CSx_D | USB1_STP | 7D | C5 | RGMII0_RXD1 | USB1_STP |  | HPS_GPIO11
USB1 | 5CSx_D | USB1_DIR | 7D | E5 | RGMII0_RXD2 | USB1_DIR |  | HPS_GPIO12
USB1 | 5CSx_D | USB1_NXT | 7D | D5 | RGMII0_RXD3 | USB1_NXT |  | HPS_GPIO13
E1 | - | Reserved (Future Use) - 10-Pin Equivalent
E2 | - | Reserved (Future Use) - 10-Pin Equivalent
E3 | PWR | GND - 10-Pin Equivalent
E4 | PWR | GND - 10-Pin Equivalent
Notes:
(1) For more information about pin definitions and pin connection guidelines, refer to the Cyclone V Device Family Pin Connection Guidelines.
(2) The Keys are shown in the numbering but no actual pins exist. The connector is 314-pins counted as follows: 281 total "pins" minus 7 for the "keys" plus 40 for the E1, E2, E3 and E4 pin-groups.