## J1 - 260 Pin
MitySOM-AM62 Pin-Mux (Revision 2/15/2023)
Created For:
Created By:
Grey - PWR Signals that have no mux capabilities
Red - Pins with dedicated functions that SHOULD not be altered
PIN | Class | Signal | AM62xx | Power / | Signal | Signal | Signal | Signal | Signal | Signal | Signal | Signal | Signal | Signal
|  | (Option 0) | Pin | Domain | Option 0 | Option 1 | Option 2 | Option 3 | Option 4 | Option 5 | Option 6 | Option 7 | Option 8 | Option 9
1 | P | +3.3V IN | - | - | - | - | - | - | - | - | - | - | - | -
2 | P | GND | - | - | - | - | - | - | - | - | - | - | - | -
3 | P | +3.3V IN | - | - | - | - | - | - | - | - | - | - | - | -
4 | P | GND | - | - | - | - | - | - | - | - | - | - | - | -
5 | P | +3.3V IN | - | - | - | - | - | - | - | - | - | - | - | -
6 | P | GND | - | - | - | - | - | - | - | - | - | - | - | -
7 | P | +3.3V IN | - | - | - | - | - | - | - | - | - | - | - | -
8 | P | GND | - | - | - | - | - | - | - | - | - | - | - | -
9 | P | +3.3V IN | - | - | - | - | - | - | - | - | - | - | - | -
10 | P | GND | - | - | - | - | - | - | - | - | - | - | - | -
11 | P | +3.3V IN | - | - | - | - | - | - | - | - | - | - | - | -
12 | P | GND | - | - | - | - | - | - | - | - | - | - | - | -
13 | P | +3.3V IN | - | - | - | - | - | - | - | - | - | - | - | -
14 | P | GND | - | - | - | - | - | - | - | - | - | - | - | -
15 | P | +3.3V IN | - | - | - | - | - | - | - | - | - | - | - | -
16 | P | GND | - | - | - | - | - | - | - | - | - | - | - | -
17 | P | +3.3V IN | - | - | - | - | - | - | - | - | - | - | - | -
18 | P | GND | - | - | - | - | - | - | - | - | - | - | - | -
19 | P | +3.3V IN | - | - | - | - | - | - | - | - | - | - | - | -
20 | P | GND | - | - | - | - | - | - | - | - | - | - | - | -
21 | O | VDD_3V3_ENABLE | - | +3.3VIO | - | - | - | - | - | - | - | - | - | -
22 | P | GND | - | - | - | - | - | - | - | - | - | - | - | -
23 | PO | VDD_1V8 | - | - | - | - | - | - | - | - | - | - | - | -
24 | P | GND | - | - | - | - | - | - | - | - | - | - | - | -
25 | PO | VDD_1V8 | - | - | - | - | - | - | - | - | - | - | - | -
26 | P | GND | - | - | - | - | - | - | - | - | - | - | - | -
27 | PO | VDD_1V8 | - | - | - | - | - | - | - | - | - | - | - | -
28 | P | GND | - | - | - | - | - | - | - | - | - | - | - | -
29 | PO | VDD_1V8 | - | - | - | - | - | - | - | - | - | - | - | -
30 | P | GND | - | - | - | - | - | - | - | - | - | - | - | -
31 | P | VDDSHV2 | - | VDDSHV2 | - | - | - | - | - | - | - | - | - | -
32 | A | VMON_VSYS | H10 | - | - | - | - | - | - | - | - | - | - | -
33 | P | VDDSHV2 | - | VDDSHV2 | - | - | - | - | - | - | - | - | - | -
34 | P | VDDSHV_MCU | - | VDDSHV_MCU | - | - | - | - | - | - | - | - | - | -
35 | P | VDDSHV3 | - | VDDSHV3 | - | - | - | - | - | - | - | - | - | -
36 | P | VDDSHV_MCU | - | VDDSHV_MCU | - | - | - | - | - | - | - | - | - | -
37 | P | VDDSHV3 | - | VDDSHV3 | - | - | - | - | - | - | - | - | - | -
38 | P | VDDSHV6 | - | VDDSHV6 | - | - | - | - | - | - | - | - | - | -
39 | P | VDDSHV3 | - | VDDSHV3 | - | - | - | - | - | - | - | - | - | -
40 | I | PMIC_PBn | - | - | - | - | - | - | - | - | - | - | - | -
41 | P | GND | - | - | - | - | - | - | - | - | - | - | - | -
42 | P | GND | - | - | - | - | - | - | - | - | - | - | - | -
43 | O | OLDI0_CLK1N | AE4 | LVDS | OLDI0_CLK1N | - | - | - | - | - | - | - | - | -
44 | O | OLDI0_CLK0P | AE3 | LVDS | OLDI0_CLK0P | - | - | - | - | - | - | - | - | -
45 | O | OLDI0_CLK1P | AD5 | LVDS | OLDI0_CLK1P | - | - | - | - | - | - | - | - | -
46 | O | OLDI0_CLK0N | AD4 | LVDS | OLDI0_CLK0N | - | - | - | - | - | - | - | - | -
47 | P | GND | - | - | - | - | - | - | - | - | - | - | - | -
48 | P | GND | - | - | - | - | - | - | - | - | - | - | - | -
49 | O | OLDI0_A5N | AE5 | LVDS | OLDI0_A5N | - | - | - | - | - | - | - | - | -
50 | O | OLDI0_A1N | AD3 | LVDS | OLDI0_A1N | - | - | - | - | - | - | - | - | -
51 | O | OLDI0_A5P | AD6 | LVDS | OLDI0_A5P | - | - | - | - | - | - | - | - | -
52 | O | OLDI0_A1P | AB4 | LVDS | OLDI0_A1P | - | - | - | - | - | - | - | - | -
53 | O | OLDI0_A6N | AE6 | LVDS | OLDI0_A6N | - | - | - | - | - | - | - | - | -
54 | O | OLDI0_A0N | AA5 | LVDS | OLDI0_A0N | - | - | - | - | - | - | - | - | -
55 | O | OLDI0_A6P | AD7 | LVDS | OLDI0_A6P | - | - | - | - | - | - | - | - | -
56 | O | OLDI0_A0P | Y6 | LVDS | OLDI0_A0P | - | - | - | - | - | - | - | - | -
57 | O | OLDI0_A7P | AE7 | LVDS | OLDI0_A7P | - | - | - | - | - | - | - | - | -
58 | O | OLDI0_A3N | AB6 | LVDS | OLDI0_A3N | - | - | - | - | - | - | - | - | -
59 | O | OLDI0_A7N | AD8 | LVDS | OLDI0_A7N | - | - | - | - | - | - | - | - | -
60 | O | OLDI0_A3P | AA7 | LVDS | OLDI0_A3P | - | - | - | - | - | - | - | - | -
61 | O | OLDI0_A4P | AC5 | LVDS | OLDI0_A4P | - | - | - | - | - | - | - | - | -
62 | O | OLDI0_A2P | AA8 | LVDS | OLDI0_A2P | - | - | - | - | - | - | - | - | -
63 | O | OLDI0_A4N | AC6 | LVDS | OLDI0_A4N | - | - | - | - | - | - | - | - | -
64 | O | OLDI0_A2N | Y8 | LVDS | OLDI0_A2N | - | - | - | - | - | - | - | - | -
65 | P | GND | - | - | - | - | - | - | - | - | - | - | - | -
66 | P | GND | - | - | - | - | - | - | - | - | - | - | - | -
67 | I | CSI0_RXN3 | AB12 | D-PHY | CSI0_RXN3 | - | - | - | - | - | - | - | - | -
68 | O | PMIC_GPO1 | - | - | - | - | - | - | - | - | - | - | - | -
69 | I | CSI0_RXP3 | AC13 | D-PHY | CSI0_RXP3 | - | - | - | - | - | - | - | - | -
70 | O | USB1_DRVVBUS | F18 | +3.3VIO | USB1_DRVVBUS | - | - | - | - | - | - | GPIO1_51 | - | -
71 | I | CSI0_RXN2 | AD13 | D-PHY | CSI0_RXN2 | - | - | - | - | - | - | - | - | -
72 | IO | USB1_DP | AE9 | USB-PHY | USB1_DP | - | - | - | - | - | - | - | - | -
73 | I | CSI0_RXP2 | AE13 | D-PHY | CSI0_RXP2 | - | - | - | - | - | - | - | - | -
74 | IO | USB1_DM | AD10 | USB-PHY | USB1_DM | - | - | - | - | - | - | - | - | -
75 | I | CSI0_RXP1 | AE14 | D-PHY | CSI0_RXP1 | - | - | - | - | - | - | - | - | -
76 | I | USB1_VBUS_DETECT | AB10 | +3.3VIO | - | - | - | - | - | - | - | - | - | -
77 | I | CSI0_RXN1 | AD14 | D-PHY | CSI0_RXN1 | - | - | - | - | - | - | - | - | -
78 | P | GND | - | - | - | - | - | - | - | - | - | - | - | -
79 | I | CSI0_RXP0 | AC15 | D-PHY | CSI0_RXP0 | - | - | - | - | - | - | - | - | -
80 | O | USB0_DRVVBUS | C20 | +3.3VIO | USB0_DRVVBUS | - | - | - | - | - | - | - | - | -
81 | I | CSI0_RXN0 | AB14 | D-PHY | CSI0_RXN0 | - | - | - | - | - | - | - | - | -
82 | IO | USB0_DM | AE11 | USB-PHY | USB0_DM | - | - | - | - | - | - | - | - | -
83 | P | GND | - | - | - | - | - | - | - | - | - | - | - | -
84 | IO | USB0_DP | AD11 | USB-PHY | USB0_DP | - | - | - | - | - | - | - | - | -
85 | I | CSI0_RXCLKP | AE15 | D-PHY | CSI0_RXCLKP | - | - | - | - | - | - | - | - | -
86 | I | USB0_VBUS_DETECT | AC11 | +3.3VIO | - | - | - | - | - | - | - | - | - | -
87 | I | CSI0_RXCLKN | AD15 | D-PHY | CSI0_RXCLKN | - | - | - | - | - | - | - | - | -
88 | P | GND | - | - | - | - | - | - | - | - | - | - | - | -
89 | P | GND | - | - | - | - | - | - | - | - | - | - | - | -
90 | IO | RGMII1_RD3 | AA15 | VDDSHV2 | RGMII1_RD3 | - | - | - | - | - | - | GPIO0_84 | - | -
91 | IO | RGMII2_TD1 | AA18 | VDDSHV2 | RGMII2_TD1 | RMII2_TXD1 | MCASP2_ACLKR | PR0_PRU1_GPO3 | PR0_PRU1_GPI3 | MCASP2_AXR8 | - | GPIO0_90 | - | -
92 | IO | RGMII1_RD2 | AB16 | VDDSHV2 | RGMII1_RD2 | PR0_UART0_RTSn | - | - | - | - | - | GPIO0_83 | - | -
93 | IO | RGMII2_TD0 | Y18 | VDDSHV2 | RGMII2_TD0 | RMII2_TXD0 | MCASP2_AXR6 | PR0_PRU1_GPO2 | PR0_PRU1_GPI2 | - | - | GPIO0_89 | - | -
94 | IO | RGMII1_RD0 | AB17 | VDDSHV2 | RGMII1_RD0 | RMII1_RXD0 | - | - | - | - | - | GPIO0_81 | - | -
95 | IO | RGMII2_TX_CTL | AA19 | VDDSHV2 | RGMII2_TX_CTL | RMII2_TX_EN | MCASP2_AXR4 | PR0_PRU1_GPO0 | PR0_PRU1_GPI0 | - | - | GPIO0_87 | - | -
96 | IO | RGMII1_RD1 | AC17 | VDDSHV2 | RGMII1_RD1 | RMII1_RXD1 | - | - | - | - | - | GPIO0_82 | - | -
97 | IO | RGMII2_TD3 | AC20 | VDDSHV2 | RGMII2_TD3 | - | MCASP2_ACLKX | PR0_PRU1_GPO16 | PR0_PRU1_GPI16 | PR0_ECAP0_SYNC_OUT | PR0_UART0_CTSn | GPIO1_0 | EQEP2_S | -
98 | IO | RGMII1_RX_CTL | AE17 | VDDSHV2 | RGMII1_RX_CTL | RMII1_RX_ER | - | - | - | - | - | GPIO0_79 | - | -
99 | IO | RGMII2_RD2 | AC21 | VDDSHV2 | RGMII2_RD2 | - | MCASP2_AXR0 | PR0_PRU0_GPO4 | PR0_PRU0_GPI4 | PR0_UART0_RXD | - | GPIO1_5 | EQEP2_A | -
100 | IO | RGMII1_RXC | AD17 | VDDSHV2 | RGMII1_RXC | RMII1_REF_CLK | PR0_UART0_CTSn | - | - | - | - | GPIO0_80 | - | -
101 | IO | RGMII2_TXC | AE21 | VDDSHV2 | RGMII2_TXC | RMII2_CRS_DV | MCASP2_AXR5 | PR0_PRU1_GPO1 | PR0_PRU1_GPI1 | - | - | GPIO0_88 | - | -
102 | IO | RGMII1_TD2 | AE18 | VDDSHV2 | RGMII1_TD2 | PR0_UART0_RXD | - | - | - | - | - | GPIO0_77 | - | -
103 | IO | RGMII2_TD2 | AD21 | VDDSHV2 | RGMII2_TD2 | - | MCASP2_AFSX | PR0_PRU1_GPO4 | PR0_PRU1_GPI4 | PR0_ECAP0_IN_APWM_OUT | - | GPIO0_91 | EQEP2_I | -
104 | IO | RGMII1_TD3 | AD18 | VDDSHV2 | RGMII1_TD3 | PR0_UART0_TXD | - | - | - | - | - | GPIO0_78 | - | -
105 | IO | RGMII2_RD1 | AB20 | VDDSHV2 | RGMII2_RD1 | RMII2_RXD1 | MCASP2_AFSR | PR0_PRU0_GPO3 | PR0_PRU0_GPI3 | MCASP2_AXR7 | - | GPIO1_4 | - | -
106 | IO | RGMII1_TXC | AE19 | VDDSHV2 | RGMII1_TXC | RMII1_CRS_DV | - | - | - | - | - | GPIO0_74 | - | -
107 | IO | RGMII2_RD3 | AE22 | VDDSHV2 | RGMII2_RD3 | - | AUDIO_EXT_REFCLK0 | PR0_PRU0_GPO16 | PR0_PRU0_GPI16 | PR0_UART0_TXD | - | GPIO1_6 | EQEP2_B | -
108 | IO | RGMII1_TX_CTL | AD19 | VDDSHV2 | RGMII1_TX_CTL | RMII1_TX_EN | - | - | - | - | - | GPIO0_73 | - | -
109 | IO | RGMII2_RX_CTL | AD22 | VDDSHV2 | RGMII2_RX_CTL | RMII2_RX_ER | MCASP2_AXR3 | PR0_PRU0_GPO0 | PR0_PRU0_GPI0 | - | - | GPIO1_1 | - | -
110 | IO | RGMII1_TD0 | AE20 | VDDSHV2 | RGMII1_TD0 | RMII1_TXD0 | - | - | - | - | - | GPIO0_75 | - | -
111 | IO | RGMII2_RD0 | AE23 | VDDSHV2 | RGMII2_RD0 | RMII2_RXD0 | MCASP2_AXR2 | PR0_PRU0_GPO2 | PR0_PRU0_GPI2 | - | PR0_UART0_RTSn | GPIO1_3 | - | -
112 | IO | RGMII1_TD1 | AD20 | VDDSHV2 | RGMII1_TD1 | RMII1_TXD1 | - | - | - | - | - | GPIO0_76 | - | -
113 | IO | RGMII2_RXC | AD23 | VDDSHV2 | RGMII2_RXC | RMII2_REF_CLK | MCASP2_AXR1 | PR0_PRU0_GPO1 | PR0_PRU0_GPI1 | PR0_ECAP0_SYNC_IN | - | GPIO1_2 | - | -
114 | IO | MDIO0_MDC | AD24 | VDDSHV2 | MDIO0_MDC | - | - | - | - | - | - | GPIO0_86 | - | -
115 | P | GND | - | - | - | - | - | - | - | - | - | - | - | -
116 | IO | MDIO0_MDIO | AB22 | VDDSHV2 | MDIO0_MDIO | - | - | - | - | - | - | GPIO0_85 | - | -
117 | IO | VOUT0_PCLK | AC24 | VDDSHV3 | VOUT0_PCLK | GPMC0_A19 | PR0_PRU1_GPO19 | PR0_PRU1_GPI19 | UART2_CTSn | PR0_PRU0_GPO19 | PR0_PRU0_GPI19 | GPIO0_64 | PR0_ECAP0_IN_APWM_OUT | -
118 | P | GND | - | - | - | - | - | - | - | - | - | - | - | -
119 | IO | VOUT0_VSYNC | AC25 | VDDSHV3 | VOUT0_VSYNC | GPMC0_A18 | PR0_PRU1_GPO18 | PR0_PRU1_GPI18 | UART2_RTSn | PR0_PRU0_GPO18 | PR0_PRU0_GPI18 | GPIO0_63 | - | -
120 | IO | VOUT0_DATA15 | AA21 | VDDSHV3 | VOUT0_DATA15 | GPMC0_A15 | PR0_PRU1_GPO14 | PR0_PRU1_GPI14 | UART4_CTSn | PR0_PRU0_GPO5 | PR0_PRU0_GPI5 | GPIO0_60 | - | -
121 | IO | VOUT0_HSYNC | AB24 | VDDSHV3 | VOUT0_HSYNC | GPMC0_A16 | PR0_PRU1_GPO15 | PR0_PRU1_GPI15 | UART3_RTSn | PR0_PRU0_GPO6 | PR0_PRU0_GPI6 | GPIO0_61 | - | -
122 | IO | VOUT0_DATA11 | AA23 | VDDSHV3 | VOUT0_DATA11 | GPMC0_A11 | PR0_PRU1_GPO10 | PR0_PRU1_GPI10 | UART6_CTSn | PR0_PRU0_GPO1 | PR0_PRU0_GPI1 | GPIO0_56 | - | -
123 | IO | VOUT0_DE | Y20 | VDDSHV3 | VOUT0_DE | GPMC0_A17 | PR0_PRU1_GPO17 | PR0_PRU1_GPI17 | UART3_CTSn | PR0_PRU0_GPO7 | PR0_PRU0_GPI7 | GPIO0_62 | - | -
124 | IO | VOUT0_DATA14 | Y22 | VDDSHV3 | VOUT0_DATA14 | GPMC0_A14 | PR0_PRU1_GPO13 | PR0_PRU1_GPI13 | UART4_RTSn | PR0_PRU0_GPO4 | PR0_PRU0_GPI4 | GPIO0_59 | - | -
125 | IO | VOUT0_DATA7 | AA25 | VDDSHV3 | VOUT0_DATA7 | GPMC0_A7 | PR0_PRU1_GPO7 | PR0_PRU1_GPI7 | UART5_TXD | PR0_PRU0_GPO15 | PR0_PRU0_GPI15 | GPIO0_52 | - | -
126 | IO | VOUT0_DATA13 | AA24 | VDDSHV3 | VOUT0_DATA13 | GPMC0_A13 | PR0_PRU1_GPO12 | PR0_PRU1_GPI12 | UART5_CTSn | PR0_PRU0_GPO3 | PR0_PRU0_GPI3 | GPIO0_58 | - | -
127 | IO | VOUT0_DATA6 | Y23 | VDDSHV3 | VOUT0_DATA6 | GPMC0_A6 | PR0_PRU1_GPO6 | PR0_PRU1_GPI6 | UART5_RXD | PR0_PRU0_GPO14 | PR0_PRU0_GPI14 | GPIO0_51 | - | -
128 | IO | VOUT0_DATA9 | W21 | VDDSHV3 | VOUT0_DATA9 | GPMC0_A9 | PR0_PRU1_GPO8 | PR0_PRU1_GPI8 | UART6_TXD | PR0_PRU0_GPO16 | PR0_PRU0_GPI16 | GPIO0_54 | - | -
129 | IO | VOUT0_DATA5 | Y24 | VDDSHV3 | VOUT0_DATA5 | GPMC0_A5 | PR0_PRU1_GPO5 | PR0_PRU1_GPI5 | UART4_TXD | PR0_PRU0_GPO13 | PR0_PRU0_GPI13 | GPIO0_50 | - | -
130 | IO | VOUT0_DATA12 | AB25 | VDDSHV3 | VOUT0_DATA12 | GPMC0_A12 | PR0_PRU1_GPO11 | PR0_PRU1_GPI11 | UART5_RTSn | PR0_PRU0_GPO2 | PR0_PRU0_GPI2 | GPIO0_57 | - | -
131 | IO | VOUT0_DATA4 | Y25 | VDDSHV3 | VOUT0_DATA4 | GPMC0_A4 | PR0_PRU1_GPO4 | PR0_PRU1_GPI4 | UART4_RXD | PR0_PRU0_GPO12 | PR0_PRU0_GPI12 | GPIO0_49 | - | -
132 | IO | VOUT0_DATA8 | V21 | VDDSHV3 | VOUT0_DATA8 | GPMC0_A8 | PR0_PRU1_GPO16 | PR0_PRU1_GPI16 | UART6_RXD | PR0_PRU0_GPO17 | PR0_PRU0_GPI17 | GPIO0_53 | - | -
133 | IO | VOUT0_DATA3 | W24 | VDDSHV3 | VOUT0_DATA3 | GPMC0_A3 | PR0_PRU1_GPO3 | PR0_PRU1_GPI3 | UART3_TXD | PR0_PRU0_GPO11 | PR0_PRU0_GPI11 | GPIO0_48 | - | -
134 | IO | VOUT0_DATA10 | V20 | VDDSHV3 | VOUT0_DATA10 | GPMC0_A10 | PR0_PRU1_GPO9 | PR0_PRU1_GPI9 | UART6_RTSn | PR0_PRU0_GPO0 | PR0_PRU0_GPI0 | GPIO0_55 | - | -
135 | IO | VOUT0_DATA2 | W25 | VDDSHV3 | VOUT0_DATA2 | GPMC0_A2 | PR0_PRU1_GPO2 | PR0_PRU1_GPI2 | UART3_RXD | PR0_PRU0_GPO10 | PR0_PRU0_GPI10 | GPIO0_47 | - | -
136 | P | GND | - | - | - | - | - | - | - | - | - | - | - | -
137 | IO | VOUT0_DATA1 | V24 | VDDSHV3 | VOUT0_DATA1 | GPMC0_A1 | PR0_PRU1_GPO1 | PR0_PRU1_GPI1 | UART2_TXD | PR0_PRU0_GPO9 | PR0_PRU0_GPI9 | GPIO0_46 | - | -
138 | IO | GPMC0_WAIT1 | V25 | VDDSHV3 | GPMC0_WAIT1 | VOUT0_EXTPCLK | GPMC0_A21 | UART6_RXD | - | - | - | GPIO0_38 | EQEP2_I | -
139 | IO | VOUT0_DATA0 | U22 | VDDSHV3 | VOUT0_DATA0 | GPMC0_A0 | PR0_PRU1_GPO0 | PR0_PRU1_GPI0 | UART2_RXD | PR0_PRU0_GPO8 | PR0_PRU0_GPI8 | GPIO0_45 | - | -
140 | IO | GPMC0_WAIT0 | U23 | VDDSHV3 | GPMC0_WAIT0 | - | MCASP1_AFSX | - | PR0_PRU0_GPO14 | PR0_PRU0_GPI14 | TRC_DATA12 | GPIO0_37 | - | -
141 | P | GND | - | - | - | - | - | - | - | - | - | - | - | -
142 | IO | GPMC0_AD7 | R23 | VDDSHV3 | GPMC0_AD7 | R0_PRU1_GPO15 | R0_PRU1_GPI15 | MCASP2_AXR11 | R0_PRU0_GPO7 | R0_PRU0_GPI7 | RC_DATA5 | GPIO0_22 | - | -
143 | IO | GPMC0_AD15 | U24 | VDDSHV3 | GPMC0_AD15 | VOUT0_DATA23 | UART5_TXD | MCASP2_ACLKR | PR0_PRU0_GPO3 | PR0_PRU0_GPI3 | TRC_DATA19 | GPIO0_30 | UART2_RTSn | -
144 | IO | GPMC0_AD5 | P22 | VDDSHV3 | GPMC0_AD5 | PR0_PRU1_GPO13 | PR0_PRU1_GPI13 | MCASP2_AXR9 | PR0_PRU0_GPO5 | PR0_PRU0_GPI5 | TRC_DATA3 | GPIO0_20 | - | -
145 | IO | GPMC0_AD14 | U25 | VDDSHV3 | GPMC0_AD14 | VOUT0_DATA22 | UART5_RXD | MCASP2_AFSR | PR0_PRU0_GPO2 | PR0_PRU0_GPI2 | TRC_DATA20 | GPIO0_29 | UART2_CTSn | -
146 | IO | GPMC0_AD6 | P21 | VDDSHV3 | GPMC0_AD6 | PR0_PRU1_GPO14 | PR0_PRU1_GPI14 | MCASP2_AXR10 | PR0_PRU0_GPO6 | PR0_PRU0_GPI6 | TRC_DATA4 | GPIO0_21 | - | -
147 | IO | GPMC0_AD13 | T24 | VDDSHV3 | GPMC0_AD13 | VOUT0_DATA21 | UART4_TXD | MCASP2_ACLKX | PR0_PRU0_GPO1 | PR0_PRU0_GPI1 | TRC_DATA21 | GPIO0_28 | - | -
148 | IO | GPMC0_AD1 | N23 | VDDSHV3 | GPMC0_AD1 | PR0_PRU1_GPO | PR0_PRU1_GPI9 | MCASP2_AXR5 | PR0_PRU0_GPO | PR0_PRU0_GPI1 | TRC_CTL | GPIO0_16 | - | -
149 | IO | GPMC0_AD11 | R21 | VDDSHV3 | GPMC0_AD11 | VOUT0_DATA19 | UART3_TXD | MCASP2_AXR3 | PR0_PRU1_GPO3 | PR0_PRU1_GPI3 | TRC_DATA23 | GPIO0_26 | - | -
150 | IO | GPMC0_AD2 | N24 | VDDSHV3 | GPMC0_AD2 | PR0_PRU1_GPO10 | PR0_PRU1_GPI10 | MCASP2_AXR6 | PR0_PRU0_GPO2 | PR0_PRU0_GPI2 | TRC_DATA0 | GPIO0_17 | - | -
151 | IO | GPMC0_AD12 | T22 | VDDSHV3 | GPMC0_AD12 | VOUT0_DATA20 | UART4_RXD | MCASP2_AFSX | PR0_PRU0_GPO0 | PR0_PRU0_GPI0 | TRC_DATA22 | GPIO0_27 | - | -
152 | IO | GPMC0_AD3 | N25 | VDDSHV3 | GPMC0_AD3 | PR0_PRU1_GPO11 | PR0_PRU1_GPI11 | MCASP2_AXR7 | PR0_PRU0_GPO3 | PR0_PRU0_GPI3 | TRC_DATA1 | GPIO0_18 | - | -
153 | IO | GPMC0_AD10 | T25 | VDDSHV3 | GPMC0_AD10 | VOUT0_DATA18 | UART3_RXD | MCASP2_AXR2 | PR0_PRU1_GPO2 | PR0_PRU1_GPI2 | - | GPIO0_25 | OBSCLK0 | -
154 | IO | GPMC0_AD0 | M25 | VDDSHV3 | GPMC0_AD0 | PR0_PRU1_GPO8 | PR0_PRU1_GPI8 | MCASP2_AXR4 | PR0_PRU0_GPO0 | PR0_PRU0_GPI0 | TRC_CLK | GPIO0_15 | - | -
155 | IO | GPMC0_AD8 | R24 | VDDSHV3 | GPMC0_AD8 | VOUT0_DATA16 | UART2_RXD | MCASP2_AXR0 | PR0_PRU1_GPO0 | PR0_PRU1_GPI0 | - | GPIO0_23 | - | -
156 | IO | GPMC0_AD4 | P24 | VDDSHV3 | GPMC0_AD4 | PR0_PRU1_GPO12 | PR0_PRU1_GPI12 | MCASP2_AXR8 | PR0_PRU0_GPO4 | PR0_PRU0_GPI4 | TRC_DATA2 | GPIO0_19 | - | -
157 | IO | GPMC0_AD9 | R25 | VDDSHV3 | GPMC0_AD9 | VOUT0_DATA17 | UART2_TXD | MCASP2_AXR1 | PR0_PRU1_GPO1 | PR0_PRU1_GPI1 | - | GPIO0_24 | - | -
158 | P | GND | - | - | - | - | - | - | - | - | - | - | - | -
159 | IO | GPMC0_BE1n | N20 | VDDSHV3 | GPMC0_BE1n | - | - | MCASP2_AXR12 | PR0_PRU0_GPO13 | PR0_PRU0_GPI13 | TRC_DATA11 | GPIO0_36 | - | -
160 | IO | GPMC0_CSn0 | M21 | VDDSHV3 | GPMC0_CSn0 | - | - | MCASP2_AXR14 | PR0_PRU0_GPO17 | PR0_PRU0_GPI17 | TRC_DATA15 | GPIO0_41 | - | -
161 | IO | GPMC0_BE0n_CLE | M24 | VDDSHV3 | GPMC0_BE0n_CLE | - | MCASP1_ACLKX | - | PR0_PRU0_GPO12 | PR0_PRU0_GPI12 | TRC_DATA10 | GPIO0_35 | - | -
162 | IO | GPMC0_DIR | M22 | VDDSHV3 | GPMC0_DIR | PR0_ECAP0_IN_APWM_OUT | - | MCASP2_AXR13 | PR0_PRU0_GPO16 | PR0_PRU0_GPI16 | TRC_DATA14 | - | EQEP2_S | -
163 | IO | GPMC0_OEn_REn | L24 | VDDSHV3 | GPMC0_OEn_REn | - | MCASP1_AXR1 | - | PR0_PRU0_GPO10 | PR0_PRU0_GPI10 | TRC_DATA8 | GPIO0_33 | - | -
164 | IO | GPMC0_ADVn_ALE | L23 | VDDSHV3 | GPMC0_ADVn_ALE | - | MCASP1_AXR2 | - | PR0_PRU0_GPO9 | PR0_PRU0_GPI9 | TRC_DATA7 | GPIO0_32 | - | -
165 | IO | GPMC0_WEn | L25 | VDDSHV3 | GPMC0_WEn | - | MCASP1_AXR0 | - | PR0_PRU0_GPO11 | PR0_PRU0_GPI11 | TRC_DATA9 | GPIO0_34 | - | -
166 | IO | GPMC0_CSn1 | L21 | VDDSHV3 | GPMC0_CSn1 | PR0_PRU1_GPO16 | PR0_PRU1_GPI16 | MCASP2_AXR15 | PR0_PRU0_GPO18 | PR0_PRU0_GPI18 | TRC_DATA16 | GPIO0_42 | - | -
167 | IO | GPMC0_CSn3 | K24 | VDDSHV3 | GPMC0_CSn3 | I2C2_SDA | GPMC0_A20 | UART4_TXD | MCASP1_AXR5 | - | TRC_DATA18 | GPIO0_44 | MCASP1_ACLKR | -
168 | IO | GPMC0_CSn2 | K22 | VDDSHV3 | GPMC0_CSn2 | I2C2_SCL | MCASP1_AXR4 | UART4_RXD | PR0_PRU0_GPO19 | PR0_PRU0_GPI19 | TRC_DATA17 | GPIO0_43 | MCASP1_AFSR | -
169 | IO | GPMC0_WPn | K25 | VDDSHV3 | GPMC0_WPn | AUDIO_EXT_REFCLK1 | GPMC0_A22 | UART6_TXD | PR0_PRU0_GPO15 | PR0_PRU0_GPI15 | TRC_DATA13 | GPIO0_39 | - | -
170 | P | GND | - | - | - | - | - | - | - | - | - | - | - | -
171 | P | GND | - | - | - | - | - | - | - | - | - | - | - | -
172 | PO | VDDSHV_SDIO | - | - | - | - | - | - | - | - | - | - | - | -
173 | IO | MMC2_CLK | D25 | VDDSHV6 | MMC2_CLK | MCASP1_ACLKR | MCASP1_AXR5 | UART6_RXD | - | - | - | GPIO0_69 | - | -
174 | IO | GPMC0_CLK | P25 | VDDSHV3 | GPMC0_CLK | - | MCASP1_AXR3 | GPMC0_FCLK_MUX | PR0_PRU0_GPO8 | PR0_PRU0_GPI8 | TRC_DATA6 | GPIO0_31 | - | -
175 | IO | MMC2_DAT2 | E23 | VDDSHV6 | MMC2_DAT2 | MCASP1_AXR2 | - | UART5_TXD | - | - | - | GPIO0_66 | - | -
176 | I | VSEL_SD | - | - | - | - | - | - | - | - | - | - | - | -
177 | IO | MMC2_DAT3 | D24 | VDDSHV6 | MMC2_DAT3 | MCASP1_AXR3 | - | UART5_RXD | - | - | - | GPIO0_65 | - | -
178 | IO | MMC1_CLK | B22 | VDDSHV_SDIO | MMC1_CLK | - | TIMER_IO4 | UART3_RXD | - | - | - | GPIO1_46 | - | -
179 | IO | MMC2_CMD | C24 | VDDSHV6 | MMC2_CMD | MCASP1_AFSR | MCASP1_AXR4 | UART6_TXD | - | - | - | GPIO0_70 | - | -
180 | P | GND | - | - | - | - | - | - | - | - | - | - | - | -
181 | IO | MMC2_DAT1 | C25 | VDDSHV6 | MMC2_DAT1 | MCASP1_AXR1 | - | - | - | - | - | GPIO0_67 | - | -
182 | IO | MMC1_DAT3 | D22 | VDDSHV_SDIO | MMC1_DAT3 | CP_GEMAC_CPTS0_TS_COMP | TIMER_IO0 | UART2_RXD | - | - | - | GPIO1_42 | - | -
183 | IO | MMC2_DAT0 | B24 | VDDSHV6 | MMC2_DAT0 | MCASP1_AXR0 | - | - | - | - | - | GPIO0_68 | - | -
184 | IO | MMC1_DAT2 | C21 | VDDSHV_SDIO | MMC1_DAT2 | CP_GEMAC_CPTS0_TS_SYNC | TIMER_IO1 | UART2_TXD | - | - | - | GPIO1_43 | - | -
185 | IO | MMC2_SDWP | B23 | VDDSHV6 | MMC2_SDWP | MCASP1_AFSX | - | UART4_TXD | - | - | - | GPIO0_72 | - | -
186 | IO | MMC1_DAT0 | A22 | VDDSHV_SDIO | MMC1_DAT0 | CP_GEMAC_CPTS0_HW2TSPUSH | TIMER_IO3 | UART2_CTSn | ECAP2_IN_APWM_OUT | - | - | GPIO1_45 | - | -
187 | IO | MMC2_SDCD | A23 | VDDSHV6 | MMC2_SDCD | MCASP1_ACLKX | - | UART4_RXD | - | - | - | GPIO0_71 | - | -
188 | IO | MMC1_CMD | A21 | VDDSHV_SDIO | MMC1_CMD | - | TIMER_IO5 | UART3_TXD | - | - | - | GPIO1_47 | - | -
189 | P | GND | - | - | - | - | - | - | - | - | - | - | - | -
190 | IO | MMC1_DAT1 | B21 | VDDSHV_SDIO | MMC1_DAT1 | CP_GEMAC_CPTS0_HW1TSPUSH | TIMER_IO2 | UART2_RTSn | ECAP1_IN_APWM_OUT | - | - | GPIO1_44 | - | -
191 | IO | MCASP0_ACLKX | B20 | +3.3VIO | MCASP0_ACLKX | SPI2_CS1 | ECAP2_IN_APWM_OU | - | - | - | - | GPIO1_11 | EQEP1_A | -
192 | IO | MMC1_SDCD | D17 | +3.3VIO | MMC1_SDCD | UART6_RXD | TIMER_IO6 | UART3_RTSn | - | - | - | GPIO1_48 | - | -
193 | IO | MCASP0_ACLKR | A20 | +3.3VIO | MCASP0_ACLKR | SPI2_CLK | UART1_TXD | - | - | - | EHRPWM0_B | GPIO1_14 | EQEP1_I | -
194 | IO | MMC1_SDWP | C17 | +3.3VIO | MMC1_SDWP | UART6_TXD | TIMER_IO7 | UART3_CTSn | - | - | - | GPIO1_49 | - | -
195 | P | GND | - | - | - | - | - | - | - | - | - | - | - | -
196 | P | GND | - | - | - | - | - | - | - | - | - | - | - | -
197 | IO | MCASP0_AXR3 | B19 | +3.3VIO | MCASP0_AXR3 | SPI2_D0 | UART1_CTSn | UART6_RXD | PR0_IEP0_EDIO_DATA_IN_OUT28 | ECAP1_IN_APWM_OUT | PR0_UART0_RXD | GPIO1_7 | EQEP0_A | -
198 | IO | MCASP0_AFSX | D20 | +3.3VIO | MCASP0_AFSX | SPI2_CS3 | AUDIO_EXT_REFCLK | - | - | - | - | GPIO1_12 | EQEP1_B | -
199 | IO | MCASP0_AXR2 | A19 | +3.3VIO | MCASP0_AXR2 | SPI2_D1 | UART1_RTSn | UART6_TXD | PR0_IEP0_EDIO_DATA_IN_OU | ECAP2_IN_APWM_OUT | PR0_UART0_TXD | GPIO1_8 | EQEP0_B | -
200 | IO | MCASP0_AFSR | E19 | +3.3VIO | MCASP0_AFSR | SPI2_CS0 | UART1_RXD | EHRPWM0_A | - | - | - | GPIO1_13 | EQEP1_S | -
201 | IO | MCASP0_AXR1 | B18 | +3.3VIO | MCASP0_AXR1 | SPI2_CS2 | ECAP1_IN_APWM_O | - | - | PR0_UART0_RXD | EHRPWM1_A | GPIO1_9 | EQEP0_S | -
202 | IO | EXT_REFCLK1 | A18 | +3.3VIO | EXT_REFCLK1 | SYNC1_OUT | SPI2_CS3 | SYSCLKOUT0 | TIMER_IO4 | CLKOUT0 | CP_GEMAC_CPTS0_RFT_CLK | GPIO1_30 | ECAP0_IN_APWM_OUT | -
203 | IO | MCASP0_AXR0 | E18 | +3.3VIO | MCASP0_AXR0 | PR0_ECAP0_IN_APWM_OUT | AUDIO_EXT_REFCLK0 | - | - | PR0_UART0_TXD | EHRPWM1_B | GPIO1_10 | EQEP0_I | -
204 | I | EXTINTn | D16 | +3.3VIO | EXTINTn | - | - | - | - | - | - | GPIO1_31 | - | -
205 | IO | I2C1_SCL | B17 | +3.3VIO | I2C1_SCL | UART1_RXD | TIMER_IO0 | SPI2_CS1 | EHRPWM0_SYNCI | - | - | GPIO1_28 | EHRPWM2_A | MMC2_SDCD
206 | IO | MCAN0_RX | E15 | +3.3VIO | MCAN0_RX | UART5_TXD | TIMER_IO3 | SYNC3_OUT | UART1_RIn | EQEP2_S | PR0_UART0_TXD | GPIO1_25 | MCASP2_AXR1 | EHRPWM_TZn_IN4
207 | IO | I2C1_SDA | A17 | +3.3VIO | I2C1_SDA | UART1_TXD | TIMER_IO1 | SPI2_CLK | EHRPWM0_SYNCO | - | - | GPIO1_29 | EHRPWM2_B | MMC2_SDWP
208 | IO | MCAN0_TX | C15 | +3.3VIO | MCAN0_TX | UART5_RXD | TIMER_IO2 | SYNC2_OUT | UART1_DTRn | EQEP2_I | PR0_UART0_RXD | GPIO1_24 | MCASP2_AXR0 | EHRPWM_TZn_IN3
209 | IO | SPI0_D1 | B14 | +3.3VIO | SPI0_D1 | CP_GEMAC_CPTS0_HW2TSPUSH | EHRPWM_TZn_IN0 | - | - | - | - | GPIO1_19 | - | -
210 | P | GND | - | - | - | - | - | - | - | - | - | - | - | -
211 | IO | SPI0_D0 | B13 | +3.3VIO | SPI0_D0 | CP_GEMAC_CPTS0_HW1TSPUSH | EHRPWM1_B | - | - | - | - | GPIO1_18 | - | -
212 | IO | UART0_RTSn | B15 | +3.3VIO | UART0_RTSn | SPI0_CS3 | I2C3_SDA | UART2_TXD | TIMER_IO7 | AUDIO_EXT_REFCLK1 | PR0_ECAP0_IN_APWM_OUT | GPIO1_23 | MCASP2_ACLKX | MMC2_SDWP
213 | IO | SPI0_CS1 | C13 | +3.3VIO | SPI0_CS1 | CP_GEMAC_CPTS0_TS_COMP | EHRPWM0_B | ECAP0_IN_APWM_OUT | - | - | - | GPIO1_16 | - | EHRPWM_TZn_IN5
214 | IO | UART0_RXD | D14 | +3.3VIO | UART0_RXD | ECAP1_IN_APWM_OUT | SPI2_D0 | EHRPWM2_A | - | - | - | GPIO1_20 | - | -
215 | IO | SPI0_CS0 | A13 | +3.3VIO | SPI0_CS0 | - | EHRPWM0_A | - | - | - | PR0_ECAP0_SYNC_IN | GPIO1_15 | - | -
216 | IO | UART0_TXD | E14 | +3.3VIO | UART0_TXD | ECAP2_IN_APWM_OUT | SPI2_D1 | EHRPWM2_B | - | - | - | GPIO1_21 | - | -
217 | IO | SPI0_CLK | A14 | +3.3VIO | SPI0_CLK | CP_GEMAC_CPTS0_TS_SYNC | EHRPWM1_A | - | - | - | - | GPIO1_17 | - | -
218 | IO | UART0_CTSn | A15 | +3.3VIO | UART0_CTSn | SPI0_CS2 | I2C3_SCL | UART2_RXD | TIMER_IO6 | AUDIO_EXT_REFCLK0 | PR0_ECAP0_SYNC_OUT | GPIO1_22 | MCASP2_AFSX | MMC2_SDCD
219 | P | GND | - | - | - | - | - | - | - | - | - | - | - | -
220 | P | GND | - | - | - | - | - | - | - | - | - | - | - | -
221 | IO | MCU_RESETSTATz | B12 | VDDSHV_MCU | MCU_RESETSTATz | - | - | - | - | - | - | MCU_GPIO0_21 | - | -
222 | IO | EMU0 | E12 | VDDSHV_MCU | EMU0 | - | - | - | - | - | - | - | - | -
223 | I | MCU_RESETz | E11 | VDDSHV_MCU | MCU_RESETz | - | - | - | - | - | - | - | - | -
224 | O | TDO | D12 | VDDSHV_MCU | TDO | - | - | - | - | - | - | - | - | -
225 | O | RESETSTATz | F22 | +3.3VIO | RESETSTATz | - | - | - | - | - | - | - | - | -
226 | I | EMU_RSTn | - | - | - | - | - | - | - | - | - | - | - | -
227 | I | RESET_REQz | F20 | +3.3VIO | RESET_REQz | - | - | - | - | - | - | - | - | -
228 | IO | EMU1 | C11 | VDDSHV_MCU | EMU1 | - | - | - | - | - | - | - | - | -
229 | O | PORz_OUT | E21 | +3.3VIO | PORz_OUT | - | - | - | - | - | - | - | - | -
230 | I | TMS | B11 | VDDSHV_MCU | TMS | - | - | - | - | - | - | - | - | -
231 | IO | MCU_I2C0_SDA | D10 | VDDSHV_MCU | MCU_I2C0_SDA | - | - | - | - | - | - | MCU_GPIO0_18 | - | -
232 | I | TDI | A11 | VDDSHV_MCU | TDI | - | - | - | - | - | - | - | - | -
233 | IO | MCU_I2C0_SCL | A8 | VDDSHV_MCU | MCU_I2C0_SCL | - | - | - | - | - | - | MCU_GPIO0_17 | - | -
234 | I | TRSTn | B10 | VDDSHV_MCU | TRSTn | - | - | - | - | - | - | - | - | -
235 | IO | MCU_SPI0_D1 | C9 | VDDSHV_MCU | MCU_SPI0_D1 | - | - | - | - | - | - | MCU_GPIO0_4 | - | -
236 | I | TCK | A10 | VDDSHV_MCU | TCK | - | - | - | - | - | - | - | - | -
237 | IO | MCU_SPI0_D0 | D9 | VDDSHV_MCU | MCU_SPI0_D0 | - | - | - | - | - | - | MCU_GPIO0_3 | - | -
238 | P | VPP | - | - | - | - | - | - | - | - | - | - | - | -
239 | IO | MCU_SPI0_CS0 | E8 | VDDSHV_MCU | MCU_SPI0_CS0 | - | - | - | WKUP_TIMER_IO1 | - | - | MCU_GPIO0_0 | - | -
240 | P | GND | - | - | - | - | - | - | - | - | - | - | - | -
241 | IO | MCU_SPI0_CS1 | B8 | VDDSHV_MCU | MCU_SPI0_CS1 | MCU_OBSCLK0 | MCU_SYSCLKOUT0 | MCU_EXT_REFCLK0 | MCU_TIMER_IO1 | - | - | MCU_GPIO0_1 | - | -
242 | IO | MCU_UART0_RTSn | B6 | +3.3VIO | MCU_UART0_RTSn | MCU_TIMER_IO1 | - | MCU_SPI1_D1 | - | - | - | MCU_GPIO0_8 | - | -
243 | IO | MCU_SPI0_CLK | A7 | VDDSHV_MCU | MCU_SPI0_CLK | - | - | - | - | - | - | MCU_GPIO0_2 | - | -
244 | IO | MCU_UART0_CTSn | A6 | +3.3VIO | MCU_UART0_CTSn | MCU_TIMER_IO0 | - | MCU_SPI1_D0 | - | - | - | MCU_GPIO0_7 | - | -
245 | P | GND | - | - | - | - | - | - | - | - | - | - | - | -
246 | IO | MCU_UART0_RXD | B5 | +3.3VIO | MCU_UART0_RXD | - | - | - | - | - | - | MCU_GPIO0_5 | - | -
247 | IO | WKUP_I2C0_SCL | B9 | VDDSHV_MCU | WKUP_I2C0_SCL | - | - | - | - | - | - | MCU_GPIO0_19 | - | -
248 | IO | MCU_UART0_TXD | A5 | +3.3VIO | MCU_UART0_TXD | - | - | - | - | - | - | MCU_GPIO0_6 | - | -
249 | IO | WKUP_I2C0_SDA | A9 | VDDSHV_MCU | WKUP_I2C0_SDA | - | - | - | - | - | - | MCU_GPIO0_20 | - | -
250 | P | GND | - | - | - | - | - | - | - | - | - | - | - | -
251 | IO | WKUP_UART0_RXD | B4 | +3.3VIO | WKUP_UART0_RXD | - | MCU_SPI0_CS2 | - | - | - | - | MCU_GPIO0_9 | - | -
252 | IO | MCU_MCAN1_TX | E5 | +3.3VIO | MCU_MCAN1_TX | MCU_TIMER_IO2 | - | MCU_SPI1_CS1 | MCU_EXT_REFCLK0 | - | - | MCU_GPIO0_15 | - | -
253 | IO | WKUP_UART0_TXD | C5 | +3.3VIO | WKUP_UART0_TXD | - | MCU_SPI1_CS2 | - | - | - | - | MCU_GPIO0_10 | - | -
254 | IO | MCU_MCAN1_RX | D4 | +3.3VIO | MCU_MCAN1_RX | MCU_TIMER_IO3 | MCU_SPI0_CS2 | MCU_SPI1_CS2 | MCU_SPI1_CLK | - | - | MCU_GPIO0_16 | - | -
255 | IO | WKUP_UART0_CTSn | C6 | +3.3VIO | WKUP_UART0_CTSn | WKUP_TIMER_IO0 | - | MCU_SPI1_CS0 | - | - | - | MCU_GPIO0_11 | - | -
256 | IO | MCU_MCAN0_RX | B3 | +3.3VIO | MCU_MCAN0_RX | MCU_TIMER_IO0 | MCU_SPI1_CS3 | - | - | - | - | MCU_GPIO0_14 | - | -
257 | IO | WKUP_UART0_RTSn | A4 | +3.3VIO | WKUP_UART0_RTSn | WKUP_TIMER_IO1 | - | MCU_SPI1_CLK | - | - | - | MCU_GPIO0_12 | - | -
258 | IO | MCU_MCAN0_TX | D6 | +3.3VIO | MCU_MCAN0_TX | WKUP_TIMER_IO0 | MCU_SPI0_CS3 | - | - | - | - | MCU_GPIO0_13 | - | -
259 | P | GND | - | - | - | - | - | - | - | - | - | - | - | -
260 | P | GND | - | - | - | - | - | - | - | - | - | - | - | -