## Sheet1
Pin | Class | Name | FPGA Bank | FPGA Pin | Signal Option 1 | Signal Option 2 | Signal Option 3 | Signal Option 4 | Signal Option 5 | Signal Option 6 | Signal Option 7 | Signal Option 8 | Signal Option 9 | Signal Option 10 | Comments / Notes
A01 | POWER | GND
A02 | HSIO | DIFF_IO_3A_T16_N | 3A_T | D21 | DIFF_IO_3A_T16n | PLL_3A_T_CLKOUT1n | 0 | 0 | 0 | 0 | 0 | 0 | 0 | 0
A03 | HSIO | DIFF_IO_3A_T16_P | 3A_T | F21 | DIFF_IO_3A_T16p | PLL_3A_T_CLKOUT1p | PLL_3A_T_CLKOUT1 | PLL_3A_T_FB1 | 0 | 0 | 0 | 0 | 0 | 0
A04 | POWER | GND
A05 | HSIO | DIFF_IO_3A_T14_P | 3A_T | F15 | DIFF_IO_3A_T14p | 0 | 0 | 0 | 0 | 0 | 0 | 0 | 0 | 0
A06 | HSIO | DIFF_IO_3A_T14_N | 3A_T | H15 | DIFF_IO_3A_T14n | 0 | 0 | 0 | 0 | 0 | 0 | 0 | 0 | 0
A07 | POWER | GND
A08 | HSIO | DIFF_IO_3A_T17_P | 3A_T | F24 | DIFF_IO_3A_T17p | RZQ_T_3A | 0 | 0 | 0 | 0 | 0 | 0 | 0 | 0
A09 | HSIO | DIFF_IO_3A_T17_N | 3A_T | H24 | DIFF_IO_3A_T17n | 0 | 0 | 0 | 0 | 0 | 0 | 0 | 0 | 0
A10 | POWER | GND
A11 | HSIO | DIFF_IO_3A_T24_N | 3A_T | P39 | DIFF_IO_3A_T24n | 0 | 0 | 0 | 0 | 0 | 0 | 0 | 0 | 0
A12 | HSIO | DIFF_IO_3A_T24_P | 3A_T | V41 | DIFF_IO_3A_T24p | 0 | 0 | 0 | 0 | 0 | 0 | 0 | 0 | 0
A13 | POWER | GND
A14 | HSIO | DIFF_IO_3A_T22_P | 3A_T | P33 | DIFF_IO_3A_T22p | 0 | 0 | 0 | 0 | 0 | 0 | 0 | 0 | 0
A15 | HSIO | DIFF_IO_3A_T22_N | 3A_T | V33 | DIFF_IO_3A_T22n | 0 | 0 | 0 | 0 | 0 | 0 | 0 | 0 | 0
A16 | POWER | GND
A17 | HSIO | DIFF_IO_3A_T20_P | 3A_T | P27 | DIFF_IO_3A_T20p | 0 | 0 | 0 | 0 | 0 | 0 | 0 | 0 | 0
A18 | HSIO | DIFF_IO_3A_T20_N | 3A_T | P25 | DIFF_IO_3A_T20n | 0 | 0 | 0 | 0 | 0 | 0 | 0 | 0 | 0
A19 | POWER | VCCIO_6A6B | [12 empty] | 1.8/2.5/3.3V sequenced with HVIO_ENABLE output pin. These power banks 6A and 6B.
A20 | POWER | VCCIO_6A6B
A21 | HVIO | HVIO_5A_1 | 5A | BG81 | HVIO_5A_1 | TXCLK1 | Data_Ctrl1 | 0 | 0 | 0 | 0 | 0 | 0 | 0
A22 | HVIO | HVIO_5A_3 | 5A | BG80 | HVIO_5A_3 | TXCLK3 | Data_Ctrl3 | 0 | 0 | 0 | 0 | 0 | 0 | 0
A23 | HVIO | HVIO_5A_6 | 5A | BK81 | HVIO_5A_6 | PIN_PERST_N_CVP_L1B_0 | TXCLK6 | Data_Ctrl6 | 0 | 0 | 0 | 0 | 0 | 0
A24 | HVIO | HVIO_5A_5 | 5A | BK80 | HVIO_5A_5 | TXCLK5 | Data_Ctrl5 | 0 | 0 | 0 | 0 | 0 | 0 | 0
A25 | HVIO | HVIO_5A_11 | 5A | BP81 | HVIO_5A_11 | SOURCE_SYNC_CLK1 | TXCLK11 | RXCLK3 | Data_Ctrl11 | 0 | 0 | 0 | 0 | 0
A26 | HVIO | HVIO_5A_10 | 5A | BM80 | HVIO_5A_10 | PLLREFCLK2 | TXCLK10 | RXCLK2 | Data_Ctrl10 | 0 | 0 | 0 | 0 | 0
A27 | HVIO | HVIO_5A_12 | 5A | BP80 | HVIO_5A_12 | SOURCE_SYNC_CLK2 | TXCLK12 | RXCLK4 | Data_Ctrl12 | 0 | 0 | 0 | 0 | 0
A28 | HVIO | HVIO_5A_16 | 5A | BU80 | HVIO_5A_16 | TXCLK16 | Data_Ctrl16 | 0 | 0 | 0 | 0 | 0 | 0 | 0
A29 | HVIO | HVIO_5A_2 | 5A | BD81 | HVIO_5A_2 | TXCLK2 | Data_Ctrl2 | 0 | 0 | 0 | 0 | 0 | 0 | 0
A30 | HVIO | HVIO_5A_15 | 5A | BU78 | HVIO_5A_15 | TXCLK15 | Data_Ctrl15 | 0 | 0 | 0 | 0 | 0 | 0 | 0
A31 | POWER | GND
A32 | HPS | I2C1_SDA | HPS | B59 | [6 empty] | 0 | 0 | 0 | 0 | I2C1 is fixed function. There are devices on this bus on the SOM, see datasheet
A33 | HPS | I2C1_SCL | HPS | A59 | [6 empty] | 0 | 0 | 0 | 0
A34 | POWER | GND
A35 | POWER | GND
A36 | XCVR_RX | GTSL1B_RX_CH1_N | 1B | AW79 | GTSL1B_RX_CH1n | 0 | 0 | 0 | 0 | 0 | 0 | 0 | 0 | 0
A37 | XCVR_RX | GTSL1B_RX_CH1_P | 1B | AW81 | GTSL1B_RX_CH1p | 0 | 0 | 0 | 0 | 0 | 0 | 0 | 0 | 0
A38 | POWER | GND
A39 | POWER | GND
A40 | XCVR_RX | GTSL1B_RX_CH3_N | 1B | AR79 | GTSL1B_RX_CH3n | 0 | 0 | 0 | 0 | 0 | 0 | 0 | 0 | 0
A41 | XCVR_RX | GTSL1B_RX_CH3_P | 1B | AR81 | GTSL1B_RX_CH3p | 0 | 0 | 0 | 0 | 0 | 0 | 0 | 0 | 0
A42 | POWER | GND
A43 | POWER | GND
A44 | XCVR_RX | GTSL1C_RX_CH1_N | 1C | AF79 | GTSL1C_RX_CH1n | 0 | 0 | 0 | 0 | 0 | 0 | 0 | 0 | 0
A45 | XCVR_RX | GTSL1C_RX_CH1_P | 1C | AF81 | GTSL1C_RX_CH1p | 0 | 0 | 0 | 0 | 0 | 0 | 0 | 0 | 0
A46 | POWER | GND
A47 | POWER | GND
A48 | XCVR_RX | GTSL1C_RX_CH3_N | 1C | P79 | GTSL1C_RX_CH3n | 0 | 0 | 0 | 0 | 0 | 0 | 0 | 0 | 0
A49 | XCVR_RX | GTSL1C_RX_CH3_P | 1C | P81 | GTSL1C_RX_CH3p | 0 | 0 | 0 | 0 | 0 | 0 | 0 | 0 | 0
A50 | POWER | GND
B01 | POWER OUT | +1.8V | [12 empty] | This may be used for sequencing IO power devices as well as powering 1.8V devices. See datasheet for limitations.
B02 | POWER OUT | +1.8V
B03 | HSIO | DIFF_IO_3A_T13_P | 3A_T | D11 | DIFF_IO_3A_T13p | 0 | 0 | 0 | 0 | 0 | 0 | 0 | 0 | 0
B04 | HSIO | DIFF_IO_3A_T13_N | 3A_T | F11 | DIFF_IO_3A_T13n | 0 | 0 | 0 | 0 | 0 | 0 | 0 | 0 | 0
B05 | POWER | GND
B06 | HSIO | DIFF_IO_3A_T15_N | 3A_T | K15 | DIFF_IO_3A_T15n | 0 | 0 | 0 | 0 | 0 | 0 | 0 | 0 | 0
B07 | HSIO | DIFF_IO_3A_T15_P | 3A_T | K11 | DIFF_IO_3A_T15p | 0 | 0 | 0 | 0 | 0 | 0 | 0 | 0 | 0
B08 | POWER | GND
B09 | HSIO | DIFF_IO_3A_T18_P | 3A_T | K21 | DIFF_IO_3A_T18p | CLK_T_3A_1p | 0 | 0 | 0 | 0 | 0 | 0 | 0 | 0
B10 | HSIO | DIFF_IO_3A_T18_N | 3A_T | K24 | DIFF_IO_3A_T18n | CLK_T_3A_1n | 0 | 0 | 0 | 0 | 0 | 0 | 0 | 0
B11 | POWER | GND
B12 | HSIO | DIFF_IO_3A_T23_N | 3A_T | P35 | DIFF_IO_3A_T23n | 0 | 0 | 0 | 0 | 0 | 0 | 0 | 0 | 0
B13 | HSIO | DIFF_IO_3A_T23_P | 3A_T | V35 | DIFF_IO_3A_T23p | 0 | 0 | 0 | 0 | 0 | 0 | 0 | 0 | 0
B14 | POWER | GND
B15 | HSIO | DIFF_IO_3A_T21_P | 3A_T | V30 | DIFF_IO_3A_T21p | PLL_3A_T_CLKOUT0p | PLL_3A_T_CLKOUT0 | PLL_3A_T_FB0 | 0 | 0 | 0 | 0 | 0 | 0
B16 | HSIO | DIFF_IO_3A_T21_N | 3A_T | V27 | DIFF_IO_3A_T21n | PLL_3A_T_CLKOUT0n | 0 | 0 | 0 | 0 | 0 | 0 | 0 | 0
B17 | POWER | GND
B18 | HSIO | DIFF_IO_3A_T19_P | 3A_T | P22 | DIFF_IO_3A_T19p | CLK_T_3A_0p | 0 | 0 | 0 | 0 | 0 | 0 | 0 | 0
B19 | HSIO | DIFF_IO_3A_T19_N | 3A_T | V22 | DIFF_IO_3A_T19n | CLK_T_3A_0n | 0 | 0 | 0 | 0 | 0 | 0 | 0 | 0
B20 | POWER OUT | +1.1V | [12 empty] | This is the 1.1V IO reference voltage4 for the 3A_T bank. See Datasheet for limitations.
B21 | POWER OUT | +1.1V
B22 | HVIO | HVIO_5A_19 | 5A | BJ69 | HVIO_5A_19 | TXCLK19 | Data_Ctrl19 | 0 | 0 | 0 | 0 | 0 | 0 | 0
B23 | HVIO | HVIO_5A_20 | 5A | BE69 | HVIO_5A_20 | TXCLK20 | Data_Ctrl20 | 0 | 0 | 0 | 0 | 0 | 0 | 0
B24 | HVIO | HVIO_5A_8 | 5A | BF74 | HVIO_5A_8 | TXCLK8 | Data_Ctrl8 | 0 | 0 | 0 | 0 | 0 | 0 | 0
B25 | HVIO | HVIO_5A_7 | 5A | BH74 | HVIO_5A_7 | PIN_PERST_N_CVP_L1C_0 | TXCLK7 | Data_Ctrl7 | 0 | 0 | 0 | 0 | 0 | 0
B26 | HVIO | HVIO_5A_4 | 5A | BF78 | HVIO_5A_4 | TXCLK4 | Data_Ctrl4 | 0 | 0 | 0 | 0 | 0 | 0 | 0
B27 | HVIO | HVIO_5A_18 | 5A | BN74 | HVIO_5A_18 | TXCLK18 | Data_Ctrl18 | 0 | 0 | 0 | 0 | 0 | 0 | 0
B28 | HVIO | HVIO_5A_17 | 5A | BR74 | HVIO_5A_17 | TXCLK17 | Data_Ctrl17 | 0 | 0 | 0 | 0 | 0 | 0 | 0
B29 | HVIO | HVIO_5A_9 | 5A | BL78 | HVIO_5A_9 | PLLREFCLK1 | TXCLK9 | RXCLK1 | Data_Ctrl9 | 0 | 0 | 0 | 0 | 0
B30 | HVIO | HVIO_5A_14 | 5A | BN78 | HVIO_5A_14 | TXCLK14 | Data_Ctrl14 | 0 | 0 | 0 | 0 | 0 | 0 | 0
B31 | HVIO | HVIO_5A_13 | 5A | BR78 | HVIO_5A_13 | TXCLK13 | Data_Ctrl13 | 0 | 0 | 0 | 0 | 0 | 0 | 0
B32 | POWER | GND
B33 | POWER | GND
B34 | XCVR_TX | GTSL1C_TX_CH1_N | 1C | AJ72 | GTSL1C_TX_CH1n | 0 | 0 | 0 | 0 | 0 | 0 | 0 | 0 | 0
B35 | XCVR_TX | GTSL1C_TX_CH1_P | 1C | AJ75 | GTSL1C_TX_CH1p | 0 | 0 | 0 | 0 | 0 | 0 | 0 | 0 | 0
B36 | POWER | GND
B37 | POWER | GND
B38 | XCVR_TX | GTSL1C_TX_CH2_N | 1C | AC72 | GTSL1C_TX_CH2n | 0 | 0 | 0 | 0 | 0 | 0 | 0 | 0 | 0
B39 | XCVR_TX | GTSL1C_TX_CH2_P | 1C | AC75 | GTSL1C_TX_CH2p | 0 | 0 | 0 | 0 | 0 | 0 | 0 | 0 | 0
B40 | POWER | GND
B41 | POWER | GND
B42 | XCVR_TX | GTSL1C_TX_CH3_N | 1C | V72 | GTSL1C_TX_CH3n | 0 | 0 | 0 | 0 | 0 | 0 | 0 | 0 | 0
B43 | XCVR_TX | GTSL1C_TX_CH3_P | 1C | V75 | GTSL1C_TX_CH3p | 0 | 0 | 0 | 0 | 0 | 0 | 0 | 0 | 0
B44 | POWER | GND
B45 | POWER | GND
B46 | XCVR_RX | GTSL1C_RX_CH2_N | 1C | Y79 | GTSL1C_RX_CH2n | 0 | 0 | 0 | 0 | 0 | 0 | 0 | 0 | 0
B47 | XCVR_RX | GTSL1C_RX_CH2_P | 1C | Y81 | GTSL1C_RX_CH2p | 0 | 0 | 0 | 0 | 0 | 0 | 0 | 0 | 0
B48 | POWER | GND
B49 | POWER | GND
B50 | SDM | INIT_DONE | SDM | BU34 | INIT_DONE |  | 0 | 0 | 0 | 0 | 0 | 0 | 0 | 0
C01 | POWER | VCC_IN
C02 | POWER | VCC_IN
C03 | POWER | GND
C04 | POWER | GND
C05 | HVIO | HVIO_6C_1 | 6C | P19 | HVIO_6C_1 | TXCLK1 | Data_Ctrl1 | 0 | 0 | 0 | 0 | 0 | 0 | 0
C06 | HVIO | HVIO_6D_17 | 6D | R10 | HVIO_6D_17 | TXCLK17 | Data_Ctrl17 | 0 | 0 | 0 | 0 | 0 | 0 | 0
C07 | HVIO | HVIO_6D_14 | 6D | U5 | HVIO_6D_14 | TXCLK14 | Data_Ctrl14 | 0 | 0 | 0 | 0 | 0 | 0 | 0
C08 | HVIO | HVIO_6D_9 | 6D | AA1 | HVIO_6D_9 | PLLREFCLK1 | TXCLK9 | RXCLK1 | Data_Ctrl9 | 0 | 0 | 0 | 0 | 0
C09 | HVIO | HVIO_6D_10 | 6D | AD1 | HVIO_6D_10 | PLLREFCLK2 | TXCLK10 | RXCLK2 | Data_Ctrl10 | 0 | 0 | 0 | 0 | 0
C10 | HVIO | HVIO_6D_3 | 6D | AG1 | HVIO_6D_3 | TXCLK3 | Data_Ctrl3 | 0 | 0 | 0 | 0 | 0 | 0 | 0
C11 | HVIO | HVIO_6C_10 | 6C | AB7 | HVIO_6C_10 | PLLREFCLK2 | TXCLK10 | RXCLK2 | Data_Ctrl10 | 0 | 0 | 0 | 0 | 0
C12 | HVIO | HVIO_6C_12 | 6C | AE7 | HVIO_6C_12 | SOURCE_SYNC_CLK2 | TXCLK12 | RXCLK4 | Data_Ctrl12 | 0 | 0 | 0 | 0 | 0
C13 | HVIO | HVIO_6D_1 | 6D | AN1 | HVIO_6D_1 | TXCLK1 | Data_Ctrl1 | 0 | 0 | 0 | 0 | 0 | 0 | 0
C14 | HVIO | HVIO_6C_9 | 6C | AE14 | HVIO_6C_9 | PLLREFCLK1 | TXCLK9 | RXCLK1 | Data_Ctrl9 | 0 | 0 | 0 | 0 | 0
C15 | POWER | GND
C16 | POWER | GND
C17 | POWER | GND
C18 | HVIO | HVIO_5B_19 | 5B | BV76 | HVIO_5B_19 | SYSPLLREFCLK_L1C_0 | TXCLK19 | Data_Ctrl19 | 0 | 0 | 0 | 0 | 0 | 0
C19 | HVIO | HVIO_5B_20 | 5B | BU73 | HVIO_5B_20 | TXCLK20 | Data_Ctrl20 | 0 | 0 | 0 | 0 | 0 | 0 | 0
C20 | HVIO | HVIO_5B_18 | 5B | BV73 | HVIO_5B_18 | TXCLK18 | Data_Ctrl18 | 0 | 0 | 0 | 0 | 0 | 0 | 0
C21 | HVIO | HVIO_5B_16 | 5B | BU71 | HVIO_5B_16 | TXCLK16 | Data_Ctrl16 | 0 | 0 | 0 | 0 | 0 | 0 | 0
C22 | HVIO | HVIO_5B_17 | 5B | BV71 | HVIO_5B_17 | TXCLK17 | Data_Ctrl17 | 0 | 0 | 0 | 0 | 0 | 0 | 0
C23 | HVIO | HVIO_5B_8 | 5B | BV61 | HVIO_5B_8 | TXCLK8 | Data_Ctrl8 | 0 | 0 | 0 | 0 | 0 | 0 | 0
C24 | HVIO | HVIO_5B_9 | 5B | BV63 | HVIO_5B_9 | PLLREFCLK1 | TXCLK9 | RXCLK1 | Data_Ctrl9 | 0 | 0 | 0 | 0 | 0
C25 | HVIO | HVIO_5B_14 | 5B | BV65 | HVIO_5B_14 | TXCLK14 | Data_Ctrl14 | 0 | 0 | 0 | 0 | 0 | 0 | 0
C26 | HVIO | HVIO_5B_13 | 5B | BU68 | HVIO_5B_13 | TXCLK13 | Data_Ctrl13 | 0 | 0 | 0 | 0 | 0 | 0 | 0
C27 | HVIO | HVIO_5B_15 | 5B | BN70 | HVIO_5B_15 | TXCLK15 | Data_Ctrl15 | 0 | 0 | 0 | 0 | 0 | 0 | 0
C28 | POWER | GND
C29 | SDM | HPS_COLD_nRESET | SDM | BN28 | HPS_COLD_nRESET | 0 | 0 | 0 | 0 | 0 | 0 | 0 | 0 | 0
C30 | SDM | SDM_IO13 | SDM | BJ45 |  | 0 | 0 | 0 | 0 | 0 | 0 | 0 | 0 | 0
C31 | SDM | SDM_IO8 | SDM | BJ39 |  |  | 0 | 0 | 0 | 0 | 0 | 0 | 0 | 0
C32 | HPS | GPIO0_IO5 | HPS | P64 | GPIO0_IO5 | SPIM0_MOSI | UART1_RTS_N | I2C0_SCL | NAND_ADQ2 | SDMMC_DATA2 | USB0_NXT | EMAC2_PPSTRIG2 | TRACE_D5 | 0
C33 | HPS | GPIO0_IO15 | HPS | K70 | GPIO0_IO15 | NAND_DQS | SDMMC_DATA_STROBE | USB1_DATA0 | EMAC0_RX_CTL | TRACE_D7 | 0 | 0 | 0 | 0
C34 | POWER | GND
C35 | POWER | GND
C36 | HPS | GPIO0_IO11 | HPS | F78 | GPIO0_IO11 | SPIM1_SS0_N | SPIS1_MISO | MDIO0_MDC | I2C_EMAC0_SCL | NAND_ADQ7 | SDMMC_DATA7 | USB0_DATA7 | I3C0_SCL | TRACE_D11
C37 | HPS | GPIO0_IO1 | HPS | C80 | GPIO0_IO1 | SPIM1_SS1_N | SPIS0_MOSI | UART0_RTS_N | NAND_ADQ1 | SDMMC_DATA1 | USB0_STP | EMAC0_PPSTRIG0 | TRACE_D9 | 0
C38 | POWER | GND
C39 | POWER | GND
C40 | HPS | GPIO1_IO17 | HPS | D60 | GPIO1_IO17 | SPIM0_SS1_N | UART1_RTS_N | NAND_ADQ9 | I3C0_SCL | EMAC2_TXD1 | TRACE_D5 | 0 | 0 | 0
C41 | HPS | GPIO1_IO21 | HPS | D67 | GPIO1_IO21 | SPIM0_MOSI | SPIS1_MOSI | I2C_EMAC2_SCL | NAND_ADQ13 | EMAC2_TXD3 | TRACE_D1 | 0 | 0 | 0
C42 | POWER | GND
C43 | POWER | GND
C44 | XCVR_REFCLK | REFCLK_GTSL1B_RX_N | 1B | BA69 | REFCLK_GTSL1B_RX_N | 0 | 0 | 0 | 0 | 0 | 0 | 0 | 0 | 0
C45 | XCVR_REFCLK | REFCLK_GTSL1B_RX_P | 1B | BA66 | REFCLK_GTSL1B_RX_P | 0 | 0 | 0 | 0 | 0 | 0 | 0 | 0 | 0
C46 | POWER | GND
C47 | POWER | GND
C48 | XCVR_REFCLK | REFCLK_GTSL1C_CH1_P | 1C | AR69 | REFCLK_GTSL1C_CH1p | 0 | 0 | 0 | 0 | 0 | 0 | 0 | 0 | 0
C49 | XCVR_REFCLK | REFCLK_GTSL1C_CH1_N | 1C | AR66 | REFCLK_GTSL1C_CH1n | 0 | 0 | 0 | 0 | 0 | 0 | 0 | 0 | 0
C50 | POWER | GND
D01 | POWER | VCC_IN
D02 | POWER | VCC_IN
D03 | POWER | GND
D04 | POWER | GND
D05 | HVIO | HVIO_6D_18 | 6D | K4 | HVIO_6D_18 | TXCLK18 | Data_Ctrl18 | 0 | 0 | 0 | 0 | 0 | 0 | 0
D06 | HVIO | HVIO_6D_19 | 6D | R14 | HVIO_6D_19 | TXCLK19 | Data_Ctrl19 | 0 | 0 | 0 | 0 | 0 | 0 | 0
D07 | HVIO | HVIO_6D_15 | 6D | R7 | HVIO_6D_15 | TXCLK15 | Data_Ctrl15 | 0 | 0 | 0 | 0 | 0 | 0 | 0
D08 | HVIO | HVIO_6D_20 | 6D | U14 | HVIO_6D_20 | TXCLK20 | Data_Ctrl20 | 0 | 0 | 0 | 0 | 0 | 0 | 0
D09 | HVIO | HVIO_6D_7 | 6D | AD2 | HVIO_6D_7 | TXCLK7 | Data_Ctrl7 | 0 | 0 | 0 | 0 | 0 | 0 | 0
D10 | HVIO | HVIO_6C_3 | 6C | V19 | HVIO_6C_3 | TXCLK3 | Data_Ctrl3 | 0 | 0 | 0 | 0 | 0 | 0 | 0
D11 | HVIO | HVIO_6D_4 | 6D | AG2 | HVIO_6D_4 | TXCLK4 | Data_Ctrl4 | 0 | 0 | 0 | 0 | 0 | 0 | 0
D12 | HVIO | HVIO_6C_11 | 6C | AE5 | HVIO_6C_11 | SOURCE_SYNC_CLK1 | TXCLK11 | RXCLK3 | Data_Ctrl11 | 0 | 0 | 0 | 0 | 0
D13 | HVIO | HVIO_6C_14 | 6C | AB10 | HVIO_6C_14 | TXCLK14 | Data_Ctrl14 | 0 | 0 | 0 | 0 | 0 | 0 | 0
D14 | HVIO | HVIO_6C_2 | 6C | Y22 | HVIO_6C_2 | TXCLK2 | Data_Ctrl2 | 0 | 0 | 0 | 0 | 0 | 0 | 0
D15 | POWER | VCCIO_6C6D | [12 empty] | 1.8/2.5/3.3V sequenced with HVIO_ENABLE output pin. These power banks 6C and 6D.
D16 | POWER | VCCIO_6C6D
D17 | POWER | GND
D18 | HVIO | HVIO_5B_3 | 5B | BN60 | HVIO_5B_3 | SYSPLLREFCLK_L1B_0 | TXCLK3 | Data_Ctrl3 | 0 | 0 | 0 | 0 | 0 | 0
D19 | HVIO | HVIO_5B_4 | 5B | BR60 | HVIO_5B_4 | SYSPLLREFCLK_L1B_1 | TXCLK4 | Data_Ctrl4 | 0 | 0 | 0 | 0 | 0 | 0
D20 | HVIO | HVIO_5B_1 | 5B | BU57 | HVIO_5B_1 | SYSPLLREFCLK_L1A_0 | TXCLK1 | Data_Ctrl1 | 0 | 0 | 0 | 0 | 0 | 0
D21 | HVIO | HVIO_5B_7 | 5B | BU59 | HVIO_5B_7 | PIN_PERST_N_CVP_L1C_1 | TXCLK7 | Data_Ctrl7 | 0 | 0 | 0 | 0 | 0 | 0
D22 | HVIO | HVIO_5B_2 | 5B | BN62 | HVIO_5B_2 | SYSPLLREFCLK_L1A_1 | TXCLK2 | Data_Ctrl2 | 0 | 0 | 0 | 0 | 0 | 0
D23 | HVIO | HVIO_5B_5 | 5B | BV59 | HVIO_5B_5 | TXCLK5 | Data_Ctrl5 | 0 | 0 | 0 | 0 | 0 | 0 | 0
D24 | HVIO | HVIO_5B_6 | 5B | BU61 | HVIO_5B_6 | PIN_PERST_N_CVP_L1B_1 | TXCLK6 | Data_Ctrl6 | 0 | 0 | 0 | 0 | 0 | 0
D25 | HVIO | HVIO_5B_11 | 5B | BN67 | HVIO_5B_11 | SOURCE_SYNC_CLK1 | TXCLK11 | RXCLK3 | Data_Ctrl11 | 0 | 0 | 0 | 0 | 0
D26 | HVIO | HVIO_5B_10 | 5B | BU65 | HVIO_5B_10 | PLLREFCLK2 | TXCLK10 | RXCLK2 | Data_Ctrl10 | 0 | 0 | 0 | 0 | 0
D27 | HVIO | HVIO_5B_12 | 5B | BR67 | HVIO_5B_12 | SOURCE_SYNC_CLK2 | TXCLK12 | RXCLK4 | Data_Ctrl12 | 0 | 0 | 0 | 0 | 0
D28 | POWER | GND
D29 | POWER | GND
D30 | HPS | GPIO0_IO3 | HPS | V64 | GPIO0_IO3 | SPIS0_MISO | UART0_RX | I2C1_SCL | NAND_RE_N | USB0_DATA0 | EMAC1_PPSTRIG1 | TRACE_D7 | 0 | 0
D31 | HPS | GPIO0_IO19 | HPS | K60 | GPIO0_IO19 | SPIM1_SS1_N | I3C0_SCL | NAND_ADQ11 | USB1_DATA3 | EMAC0_RXD1 | TRACE_CLK | 0 | 0 | 0
D32 | HPS | GPIO0_IO17 | HPS | H70 | GPIO0_IO17 | I3C1_SCL | NAND_ADQ9 | USB1_NXT | EMAC0_TXD1 | TRACE_D5 | 0 | 0 | 0 | 0
D33 | HPS | GPIO0_IO7 | HPS | K74 | GPIO0_IO7 | SPIM0_SS0_N | MDIO2_MDC | UART1_RX | I2C_EMAC2_SCL | NAND_CLE | SDMMC_CMD | USB0_DATA3 | TRACE_D15 | 0
D34 | HPS | GPIO0_IO9 | HPS | F74 | GPIO0_IO9 | SPIM1_MOSI | SPIS1_MOSI | MDIO1_MDC | I2C_EMAC1_SCL | NAND_ADQ5 | SDMMC_DATA5 | USB0_DATA5 | I3C1_SCL | TRACE_D13
D35 | HPS | GPIO0_IO6 | HPS | G80 | GPIO0_IO6 | SPIM0_MISO | MDIO2_MDIO | UART1_TX | I2C_EMAC2_SDA | NAND_ADQ3 | SDMMC_DATA3 | USB0_DATA2 | TRACE_D4 | 0
D36 | HPS | GPIO0_IO10 | HPS | H78 | GPIO0_IO10 | SPIM1_MISO | SPIS1_SS0_N | MDIO0_MDIO | I2C_EMAC0_SDA | NAND_ADQ6 | SDMMC_DATA6 | USB0_DATA6 | I3C0_SDA | TRACE_D12
D37 | HPS | GPIO0_IO0 | HPS | B80 | GPIO0_IO0 | SPIM0_SS1_N | SPIS0_CLK | UART0_CTS_N | NAND_ADQ0 | SDMMC_DATA0 | USB0_CLK | EMAC0_PPS0 | TRACE_D10 | 0
D38 | HPS | GPIO0_IO16 | HPS | A76 | GPIO0_IO16 | I3C1_SDA | NAND_ADQ8 | USB1_DATA1 | EMAC0_TXD0 | TRACE_D6 | 0 | 0 | 0 | 0
D39 | HPS | GPIO1_IO7 | HPS | K62 | GPIO1_IO7 | SPIS1_MISO | UART1_RX | I2C1_SCL | NAND_CLE | SDMMC_CMD | I3C0_SCL | EMAC1_RXD1 | TRACE_D15 | 0
D40 | POWER | GND
D41 | HPS | GPIO1_IO19 | HPS | F67 | GPIO1_IO19 | SPIM0_SS0_N | MDIO1_MDC | I2C_EMAC1_SCL | NAND_ADQ11 | EMAC2_RXD1 | TRACE_CLK | 0 | 0 | 0
D42 | HPS | GPIO1_IO10 | HPS | B61 | GPIO1_IO10 | JTAG_TDO | SPIS0_SS0_N | MDIO0_MDIO | I2C_EMAC0_SDA | NAND_ADQ6 | SDMMC_DATA6 | EMAC1_RXD2 | TRACE_D12 | 0
D43 | HPS | GPIO1_IO0 | HPS | B68 | GPIO1_IO0 | SPIM1_CLK | UART0_CTS_N | EMAC0_PPS0 | NAND_ADQ0 | SDMMC_DATA0 | EMAC1_TX_CLK | Trace_D10 | 0 | 0
D44 | HPS | GPIO1_IO8 | HPS | A65 | GPIO1_IO8 | JTAG_TCK | SPIS0_CLK | MDIO2_MDIO | I2C_EMAC2_SDA | NAND_ADQ4 | SDMMC_DATA4 | EMAC1_TXD2 | TRACE_D14 | 0
D45 | HPS | GPIO1_IO11 | HPS | A61 | GPIO1_IO11 | JTAG_TDI | SPIS0_MISO | MDIO0_MDC | I2C_EMAC0_SCL | NAND_ADQ7 | SDMMC_DATA7 | EMAC1_RXD3 | TRACE_D11 | 0
D46 | HPS | GPIO1_IO16 | HPS | B54 | GPIO1_IO16 | UART1_CTS_N | NAND_ADQ8 | I3C0_SDA | EMAC2_TXD0 | TRACE_D6 | 0 | 0 | 0 | 0
D47 | HPS | GPIO1_IO23 | HPS | B47 | GPIO1_IO23 | SPIM0_SS0_N | SPIS1_MISO | MDIO0_MDC | I2C_EMAC0_SCL | NAND_ADQ15 | EMAC2_RXD3 | TRACE_D3 | 0 | 0
D48 | HPS | GPIO1_IO14 | HPS | A54 | GPIO1_IO14 | UART1_TX | NAND_CE_N | I3C1_SDA | EMAC2_RX_CLK | TRACE_D8 | 0 | 0 | 0 | 0
D49 | POWER | GND
D50 | MISC | HPS_CLKIN | [12 empty] | This is a 1.8V 25 MHz clock output. This should be fed into 1 HPS IO pin to clock the HPS subsystem.
E01 | POWER | VCC_IN
E02 | POWER | VCC_IN
E03 | POWER | GND
E04 | HVIO | HVIO_6D_16 | 6D | F4 | HVIO_6D_16 | TXCLK16 | Data_Ctrl16 | 0 | 0 | 0 | 0 | 0 | 0 | 0
E05 | HVIO | HVIO_6D_12 | 6D | D4 | HVIO_6D_12 | SOURCE_SYNC_CLK2 | TXCLK12 | RXCLK4 | Data_Ctrl12 | 0 | 0 | 0 | 0 | 0
E06 | POWER | GND
E07 | POWER | GND
E08 | HVIO | HVIO_6D_13 | 6D | U7 | HVIO_6D_13 | TXCLK13 | Data_Ctrl13 | 0 | 0 | 0 | 0 | 0 | 0 | 0
E09 | HVIO | HVIO_6D_11 | 6D | AA2 | HVIO_6D_11 | SOURCE_SYNC_CLK1 | TXCLK11 | RXCLK3 | Data_Ctrl11 | 0 | 0 | 0 | 0 | 0
E10 | POWER | GND
E11 | POWER | GND
E12 | HVIO | HVIO_6D_8 | 6D | AH2 | HVIO_6D_8 | TXCLK8 | Data_Ctrl8 | 0 | 0 | 0 | 0 | 0 | 0 | 0
E13 | HVIO | HVIO_6D_5 | 6D | AL1 | HVIO_6D_5 | TXCLK5 | Data_Ctrl5 | 0 | 0 | 0 | 0 | 0 | 0 | 0
E14 | HVIO | HVIO_6C_5 | 6C | AB14 | HVIO_6C_5 | TXCLK5 | Data_Ctrl5 | 0 | 0 | 0 | 0 | 0 | 0 | 0
E15 | HVIO | HVIO_6C_8 | 6C | AC19 | HVIO_6C_8 | TXCLK8 | Data_Ctrl8 | 0 | 0 | 0 | 0 | 0 | 0 | 0
E16 | HVIO | HVIO_6C_18 | 6C | AK10 | HVIO_6C_18 | TXCLK18 | Data_Ctrl18 | 0 | 0 | 0 | 0 | 0 | 0 | 0
E17 | HVIO | HVIO_6C_7 | 6C | AF19 | HVIO_6C_7 | TXCLK7 | Data_Ctrl7 | 0 | 0 | 0 | 0 | 0 | 0 | 0
E18 | HVIO | HVIO_6C_17 | 6C | AJ22 | HVIO_6C_17 | TXCLK17 | Data_Ctrl17 | 0 | 0 | 0 | 0 | 0 | 0 | 0
E19 | HVIO | HVIO_6C_16 | 6C | AM22 | HVIO_6C_16 | TXCLK16 | Data_Ctrl16 | 0 | 0 | 0 | 0 | 0 | 0 | 0
E20 | HVIO | HVIO_6C_19 | 6C | AP19 | HVIO_6C_19 | TXCLK19 | Data_Ctrl19 | 0 | 0 | 0 | 0 | 0 | 0 | 0
E21 | POWER | GND
E22 | HVIO | HVIO_6A_13 | 6A | BN4 | HVIO_6A_13 | TXCLK13 | Data_Ctrl13 | 0 | 0 | 0 | 0 | 0 | 0 | 0
E23 | HVIO | HVIO_6A_18 | 6A | BF4 | HVIO_6A_18 | TXCLK18 | Data_Ctrl18 | 0 | 0 | 0 | 0 | 0 | 0 | 0
E24 | HVIO | HVIO_6A_10 | 6A | BF11 | HVIO_6A_10 | PLLREFCLK2 | TXCLK10 | RXCLK2 | Data_Ctrl10 | 0 | 0 | 0 | 0 | 0
E25 | HVIO | HVIO_6A_14 | 6A | BN11 | HVIO_6A_14 | TXCLK14 | Data_Ctrl14 | 0 | 0 | 0 | 0 | 0 | 0 | 0
E26 | HVIO | HVIO_6A_20 | 6A | BC13 | HVIO_6A_20 | TXCLK20 | Data_Ctrl20 | 0 | 0 | 0 | 0 | 0 | 0 | 0
E27 | HVIO | HVIO_6A_6 | 6A | BN15 | HVIO_6A_6 | TXCLK6 | Data_Ctrl6 | 0 | 0 | 0 | 0 | 0 | 0 | 0
E28 | HVIO | HVIO_6A_9 | 6A | BH15 | HVIO_6A_9 | PLLREFCLK1 | TXCLK9 | RXCLK1 | Data_Ctrl9 | 0 | 0 | 0 | 0 | 0
E29 | HVIO | HVIO_6A_7 | 6A | BR21 | HVIO_6A_7 | PIN_PERST_N_R4C_0 | TXCLK7 | Data_Ctrl7 | 0 | 0 | 0 | 0 | 0 | 0
E30 | HVIO | HVIO_6A_3 | 6A | BU25 | HVIO_6A_3 | SYSPLLREFCLK_R4B_0 | TXCLK3 | Data_Ctrl3 | 0 | 0 | 0 | 0 | 0 | 0
E31 | HVIO | HVIO_6A_5 | 6A | BJ19 | HVIO_6A_5 | TXCLK5 | Data_Ctrl5 | 0 | 0 | 0 | 0 | 0 | 0 | 0
E32 | POWER | GND
E33 | HPS | GPIO0_IO18 | HPS | B73 | GPIO0_IO18 | I3C0_SDA | NAND_ADQ10 | USB1_DATA2 | EMAC0_RXD0 | TRACE_D4 | 0 | 0 | 0 | 0
E34 | HPS | GPIO0_IO12 | HPS | D74 | GPIO0_IO12 | NAND_ALE | SDMMC_PU_PD_DATA2 | USB1_CLK | EMAC0_TX_CLK | TRACE_D10 | 0 | 0 | 0 | 0
E35 | HPS | GPIO0_IO4 | HPS | G81 | GPIO0_IO4 | SPIM0_CLK | UART1_CTS_N | I2C0_SDA | NAND_WP_N | SDMMC_WRITE_PROTECT | USB0_DATA1 | EMAC2_PPS2 | TRACE_D6 | 0
E36 | HPS | GPIO0_IO2 | HPS | E81 | GPIO0_IO2 | SPIS0_SS0_N | UART0_TX | I2C1_SDA | NAND_WE_N | SDMMC_CLK | USB0_DIR | EMAC1_PPS1 | TRACE_D8 | 0
E37 | HPS | GPIO0_IO13 | HPS | B78 | GPIO0_IO13 | NAND_RB_N | SDMMC_PWR_ENA | USB1_STP | EMAC0_TX_CTL | Trace_D9 | 0 | 0 | 0 | 0
E38 | HPS | GPIO0_IO20 | HPS | A73 | GPIO0_IO20 | SPIM1_CLK | SPIS0_CLK | UART0_CTS_N | I2C1_SDA | NAND_ADQ12 | USB1_DATA4 | EMAC0_TXD2 | TRACE_D0 | 0
E39 | HPS | GPIO0_IO23 | HPS | A71 | GPIO0_IO23 | SPIM1_SS0_N | SPIS0_MISO | UART0_RX | I2C0_SCL | NAND_ADQ15 | USB1_DATA7 | EMAC0_RXD3 | TRACE_D3 | 0
E40 | HPS | GPIO1_IO15 | HPS | F60 | GPIO1_IO15 | UART1_RX | NAND_DQS | SDMMC_DATA_STROBE | I3C1_SCL | EMAC2_RX_CTL | TRACE_D7 | 0 | 0 | 0
E41 | HPS | GPIO1_IO5 | HPS | F70 | GPIO1_IO5 | SPIS1_MOSI | UART1_RTS_N | EMAC2_PPSTRIG2 | NAND_ADQ2 | SDMMC_DATA2 | I3C1_SCL | EMAC1_TXD1 | TRACE_D5 | 0
E42 | HPS | GPIO1_IO6 | HPS | B65 | GPIO1_IO6 | SPIS1_SS0_N | UART1_TX | I2C1_SDA | NAND_ADQ3 | SDMMC_DATA3 | I3C0_SDA | EMAC1_RXD0 | TRACE_D4 | 0
E43 | POWER | GND
E44 | HPS | GPIO1_IO1 | HPS | A63 | GPIO1_IO1 | SPIM1_MOSI | UART0_RTS_N | EMAC0_PPSTRIG0 | NAND_ADQ1 | SDMMC_DATA1 | EMAC1_TX_CTL | Trace_D9 | 0 | 0
E45 | HPS | GPIO1_IO20 | HPS | B49 | GPIO1_IO20 | SPIM0_CLK | SPIS1_CLK | I2C_EMAC2_SDA | NAND_ADQ12 | EMAC2_TXD2 | TRACE_D0 | 0 | 0 | 0
E46 | HPS | GPIO1_IO4 | HPS | B57 | GPIO1_IO4 | SPIM1_SS1_N | SPIS1_CLK | UART1_CTS_N | EMAC2_PPS2 | NAND_WP_N | SDMMC_WRITE_PROTECT | I3C1_SDA | EMAC1_TXD0 | TRACE_D6
E47 | HPS | GPIO1_IO2 | HPS | A51 | GPIO1_IO2 | SPIM1_MISO | UART0_TX | I2C0_SDA | NAND_WE_N | SDMMC_CLK | EMAC1_RX_CLK | Trace_D8 | 0 | 0
E48 | HPS | GPIO1_IO18 | HPS | A49 | GPIO1_IO18 | SPIM0_MISO | MDIO1_MDIO | I2C_EMAC1_SDA | NAND_ADQ10 | EMAC2_RXD0 | TRACE_D4 | 0 | 0 | 0
E49 | HPS | GPIO1_IO22 | HPS | A47 | GPIO1_IO22 | SPIM0_MISO | SPIS1_SS0_N | MDIO0_MDIO | I2C_EMAC0_SDA | NAND_ADQ14 | EMAC2_RXD2 | TRACE_D2 | 0 | 0
E50 | POWER | GND
F01 | POWER | VCC_IN
F02 | POWER | VCC_IN
F03 | POWER | GND
F04 | POWER | GND
F05 | POWER | GND
F06 | XCVR_RX | GTSL1A_RX_CH2_P | 4C | AV1 | GTSR4C_RX_CH2p | 0 | 0 | 0 | 0 | 0 | 0 | 0 | 0 | 0
F07 | XCVR_RX | GTSL1A_RX_CH2_N | 4C | AV3 | GTSR4C_RX_CH2n | 0 | 0 | 0 | 0 | 0 | 0 | 0 | 0 | 0
F08 | POWER | GND
F09 | POWER | GND
F10 | XCVR_RX | GTSL1A_RX_CH0_P | 4C | BB1 | GTSR4C_RX_CH0p | 0 | 0 | 0 | 0 | 0 | 0 | 0 | 0 | 0
F11 | XCVR_RX | GTSL1A_RX_CH0_N | 4C | BB3 | GTSR4C_RX_CH0n | 0 | 0 | 0 | 0 | 0 | 0 | 0 | 0 | 0
F12 | POWER | GND
F13 | HVIO | HVIO_6D_6 | 6D | AL2 | HVIO_6D_6 | TXCLK6 | Data_Ctrl6 | 0 | 0 | 0 | 0 | 0 | 0 | 0
F14 | HVIO | HVIO_6D_2 | 6D | AN2 | HVIO_6D_2 | TXCLK2 | Data_Ctrl2 | 0 | 0 | 0 | 0 | 0 | 0 | 0
F15 | HVIO | HVIO_6C_15 | 6C | AK7 | HVIO_6C_15 | TXCLK15 | Data_Ctrl15 | 0 | 0 | 0 | 0 | 0 | 0 | 0
F16 | HVIO | HVIO_6C_4 | 6C | AC22 | HVIO_6C_4 | TXCLK4 | Data_Ctrl4 | 0 | 0 | 0 | 0 | 0 | 0 | 0
F17 | HVIO | HVIO_6C_13 | 6C | AK14 | HVIO_6C_13 | TXCLK13 | Data_Ctrl13 | 0 | 0 | 0 | 0 | 0 | 0 | 0
F18 | HVIO | HVIO_6C_6 | 6C | AF22 | HVIO_6C_6 | TXCLK6 | Data_Ctrl6 | 0 | 0 | 0 | 0 | 0 | 0 | 0
F19 | HVIO | HVIO_6C_20 | 6C | AM19 | HVIO_6C_20 | TXCLK20 | Data_Ctrl20 | 0 | 0 | 0 | 0 | 0 | 0 | 0
F20 | POWER | GND
F21 | HVIO | HVIO_6A_16 | 6A | BL4 | HVIO_6A_16 | TXCLK16 | Data_Ctrl16 | 0 | 0 | 0 | 0 | 0 | 0 | 0
F22 | HVIO | HVIO_6A_17 | 6A | BH4 | HVIO_6A_17 | TXCLK17 | Data_Ctrl17 | 0 | 0 | 0 | 0 | 0 | 0 | 0
F23 | HVIO | HVIO_6A_19 | 6A | BC9 | HVIO_6A_19 | SYSPLLREFCLK_R4C_0 | TXCLK19 | Data_Ctrl19 | 0 | 0 | 0 | 0 | 0 | 0
F24 | HVIO | HVIO_6A_12 | 6A | BH11 | HVIO_6A_12 | SOURCE_SYNC_CLK2 | TXCLK12 | RXCLK4 | Data_Ctrl12 | 0 | 0 | 0 | 0 | 0
F25 | HVIO | HVIO_6A_15 | 6A | BR11 | HVIO_6A_15 | TXCLK15 | Data_Ctrl15 | 0 | 0 | 0 | 0 | 0 | 0 | 0
F26 | HVIO | HVIO_6A_8 | 6A | BL15 | HVIO_6A_8 | TXCLK8 | Data_Ctrl8 | 0 | 0 | 0 | 0 | 0 | 0 | 0
F27 | HVIO | HVIO_6A_11 | 6A | BF15 | HVIO_6A_11 | SOURCE_SYNC_CLK1 | TXCLK11 | RXCLK3 | Data_Ctrl11 | 0 | 0 | 0 | 0 | 0
F28 | HVIO | HVIO_6A_2 | 6A | BN21 | HVIO_6A_2 | SYSPLLREFCLK_R4A_1 | TXCLK2 | Data_Ctrl2 | 0 | 0 | 0 | 0 | 0 | 0
F29 | HVIO | HVIO_6A_4 | 6A | BV25 | HVIO_6A_4 | SYSPLLREFCLK_R4B_1 | TXCLK4 | Data_Ctrl4 | 0 | 0 | 0 | 0 | 0 | 0
F30 | HVIO | HVIO_6A_1 | 6A | BN24 | HVIO_6A_1 | SYSPLLREFCLK_R4A_0 | TXCLK1 | Data_Ctrl1 | 0 | 0 | 0 | 0 | 0 | 0
F31 | POWER | GND
F32 | HPS | GPIO0_IO21 | HPS | F62 | GPIO0_IO21 | SPIM1_MOSI | SPIS0_MOSI | UART0_RTS_N | I2C1_SCL | NAND_ADQ13 | USB1_DATA5 | EMAC0_TXD3 | TRACE_D1 | 0
F33 | HPS | GPIO0_IO22 | HPS | B71 | GPIO0_IO22 | SPIM1_MISO | SPIS0_SS0_N | UART0_TX | I2C0_SDA | NAND_ADQ14 | USB1_DATA6 | EMAC0_RXD2 | TRACE_D2 | 0
F34 | POWER | GND
F35 | POWER | GND
F36 | HPS | GPIO0_IO8 | HPS | E80 | GPIO0_IO8 | SPIM1_CLK | SPIS1_CLK | MDIO1_MDIO | I2C_EMAC1_SDA | NAND_ADQ4 | SDMMC_DATA4 | USB0_DATA4 | I3C1_SDA | TRACE_D14
F37 | HPS | GPIO0_IO14 | HPS | B76 | GPIO0_IO14 | NAND_CE_N | USB1_DIR | EMAC0_RX_CLK | TRACE_D8 | 0 | 0 | 0 | 0 | 0
F38 | POWER | GND
F39 | POWER | GND
F40 | HPS | GPIO1_IO9 | HPS | H62 | GPIO1_IO9 | JTAG_TMS | SPIS0_MOSI | MDIO2_MDC | I2C_EMAC2_SCL | NAND_ADQ5 | SDMMC_DATA5 | EMAC1_TXD3 | TRACE_D13 | 0
F41 | HPS | GPIO1_IO3 | HPS | K67 | GPIO1_IO3 | SPIM1_SS0_N | UART0_RX | I2C0_SCL | NAND_RE_N | EMAC1_RX_CTL | Trace_D7 | 0 | 0 | 0
F42 | POWER | GND
F43 | POWER | GND
F44 | XCVR_REFCLK | REFCLK_GTSL1B_CH1_P | 1B | AW69 | REFCLK_GTSL1B_CH1p | 0 | 0 | 0 | 0 | 0 | 0 | 0 | 0 | 0
F45 | XCVR_REFCLK | REFCLK_GTSL1B_CH1_N | 1B | AW66 | REFCLK_GTSL1B_CH1n | 0 | 0 | 0 | 0 | 0 | 0 | 0 | 0 | 0
F46 | POWER | GND
F47 | POWER | GND
F48 | XCVR_REFCLK | REFCLK_GTSL1C_RX_P | 1C | AU69 | REFCLK_GTSL1C_RX_P | 0 | 0 | 0 | 0 | 0 | 0 | 0 | 0 | 0
F49 | XCVR_REFCLK | REFCLK_GTSL1C_RX_N | 1C | AU66 | REFCLK_GTSL1C_RX_N | 0 | 0 | 0 | 0 | 0 | 0 | 0 | 0 | 0
F50 | POWER | GND
G01 | MISC | CORE_EN | [12 empty] | Pull to grown to disable power on SOM. Tristate / float to enable SOM power up.
G02 | POWER | GND
G03 | POWER | GND
G04 | XCVR_RX | GTSL1A_RX_CH3_P | 4C | AT1 | GTSR4C_RX_CH3p | 0 | 0 | 0 | 0 | 0 | 0 | 0 | 0 | 0
G05 | XCVR_RX | GTSL1A_RX_CH3_N | 4C | AT3 | GTSR4C_RX_CH3n | 0 | 0 | 0 | 0 | 0 | 0 | 0 | 0 | 0
G06 | POWER | GND
G07 | POWER | GND
G08 | XCVR_RX | GTSL1A_RX_CH1_P | 4C | AY1 | GTSR4C_RX_CH1p | 0 | 0 | 0 | 0 | 0 | 0 | 0 | 0 | 0
G09 | XCVR_RX | GTSL1A_RX_CH1_N | 4C | AY3 | GTSR4C_RX_CH1n | 0 | 0 | 0 | 0 | 0 | 0 | 0 | 0 | 0
G10 | POWER | GND
G11 | POWER | GND
G12 | XCVR_RX | REFCLK_GTSL1A_CH1_P | 4C | AV19 | REFCLK_GTSR4C_CH1p | 0 | 0 | 0 | 0 | 0 | 0 | 0 | 0 | 0
G13 | XCVR_RX | REFCLK_GTSL1A_CH1_N | 4C | AV17 | REFCLK_GTSR4C_CH1n | 0 | 0 | 0 | 0 | 0 | 0 | 0 | 0 | 0
G14 | POWER | GND
G15 | POWER | GND
G16 | XCVR_RX | REFCLK_GTSL1A_RX_P | 4C | AY17 | REFCLK_GTSR4C_RX_P | 0 | 0 | 0 | 0 | 0 | 0 | 0 | 0 | 0
G17 | XCVR_RX | REFCLK_GTSL1A_RX_N | 4C | AY19 | REFCLK_GTSR4C_RX_N | 0 | 0 | 0 | 0 | 0 | 0 | 0 | 0 | 0
G18 | POWER | GND
G19 | POWER | VCC_BAT
G20 | HVIO | HVIO_6B_1 | 6B | BK1 | HVIO_6B_1 | TXCLK1 | Data_Ctrl1 | 0 | 0 | 0 | 0 | 0 | 0 | 0
G21 | HVIO | HVIO_6B_3 | 6B | BK2 | HVIO_6B_3 | TXCLK3 | Data_Ctrl3 | 0 | 0 | 0 | 0 | 0 | 0 | 0
G22 | HVIO | HVIO_6B_4 | 6B | BM1 | HVIO_6B_4 | TXCLK4 | Data_Ctrl4 | 0 | 0 | 0 | 0 | 0 | 0 | 0
G23 | HVIO | HVIO_6B_5 | 6B | BP1 | HVIO_6B_5 | TXCLK5 | Data_Ctrl5 | 0 | 0 | 0 | 0 | 0 | 0 | 0
G24 | HVIO | HVIO_6B_7 | 6B | BT2 | HVIO_6B_7 | PIN_PERST_N_R4C_1 | TXCLK7 | Data_Ctrl7 | 0 | 0 | 0 | 0 | 0 | 0
G25 | HVIO | HVIO_6B_9 | 6B | BU4 | HVIO_6B_9 | PLLREFCLK1 | TXCLK9 | RXCLK1 | Data_Ctrl9 | 0 | 0 | 0 | 0 | 0
G26 | HVIO | HVIO_6B_11 | 6B | BU8 | HVIO_6B_11 | SOURCE_SYNC_CLK1 | TXCLK11 | RXCLK3 | Data_Ctrl11 | 0 | 0 | 0 | 0 | 0
G27 | HVIO | HVIO_6B_18 | 6B | BU18 | HVIO_6B_18 | TXCLK18 | Data_Ctrl18 | 0 | 0 | 0 | 0 | 0 | 0 | 0
G28 | HVIO | HVIO_6B_17 | 6B | BV20 | HVIO_6B_17 | TXCLK17 | Data_Ctrl17 | 0 | 0 | 0 | 0 | 0 | 0 | 0
G29 | HVIO | HVIO_6B_19 | 6B | BU23 | HVIO_6B_19 | TXCLK19 | Data_Ctrl19 | 0 | 0 | 0 | 0 | 0 | 0 | 0
G30 | MISC | HVIO_ENABLE | [12 empty] | This signal should be used to enable the VCCIO_5A5B/6A6B/6C6D pins.
G31 | POWER | VCCIO_5A5B | [12 empty] | 1.8/2.5/3.3V sequenced with HVIO_ENABLE output pin. These power banks 5A and 5B.
G32 | POWER | VCCIO_5A5B
G33 | POWER | GND
G34 | XCVR_TX | GTSL1C_TX_CH0_N | 1C | AP72 | GTSL1C_TX_CH0n | 0 | 0 | 0 | 0 | 0 | 0 | 0 | 0 | 0
G35 | XCVR_TX | GTSL1C_TX_CH0_P | 1C | AP75 | GTSL1C_TX_CH0p | 0 | 0 | 0 | 0 | 0 | 0 | 0 | 0 | 0
G36 | POWER | GND
G37 | POWER | GND
G38 | XCVR_TX | GTSL1B_RX_CH0_N | 1B | BA79 | GTSL1B_RX_CH0n | 0 | 0 | 0 | 0 | 0 | 0 | 0 | 0 | 0
G39 | XCVR_TX | GTSL1B_RX_CH0_P | 1B | BA81 | GTSL1B_RX_CH0p | 0 | 0 | 0 | 0 | 0 | 0 | 0 | 0 | 0
G40 | POWER | GND
G41 | POWER | GND
G42 | XCVR_TX | GTSL1B_RX_CH2_N | 1B | AU79 | GTSL1B_RX_CH2n | 0 | 0 | 0 | 0 | 0 | 0 | 0 | 0 | 0
G43 | XCVR_TX | GTSL1B_RX_CH2_P | 1B | AU81 | GTSL1B_RX_CH2p | 0 | 0 | 0 | 0 | 0 | 0 | 0 | 0 | 0
G44 | POWER | GND
G45 | POWER | GND
G46 | XCVR_TX | GTSL1C_RX_CH0_N | 1C | AM79 | GTSL1C_RX_CH0n | 0 | 0 | 0 | 0 | 0 | 0 | 0 | 0 | 0
G47 | XCVR_TX | GTSL1C_RX_CH0_P | 1C | AM81 | GTSL1C_RX_CH0p | 0 | 0 | 0 | 0 | 0 | 0 | 0 | 0 | 0
G48 | POWER | GND
G49 | POWER | GND
G50 | SDM | CONF_DONE | SDM | BN46 | CONF_DONE | 0 | 0 | 0 | 0 | 0 | 0 | 0 | 0 | 0
H01 | POWER | GND
H02 | XCVR_TX | GTSL1A_TX_CH3_P | 4C | AR9 | GTSR4C_TX_CH3p | 0 | 0 | 0 | 0 | 0 | 0 | 0 | 0 | 0
H03 | XCVR_TX | GTSL1A_TX_CH3_N | 4C | AR13 | GTSR4C_TX_CH3n | 0 | 0 | 0 | 0 | 0 | 0 | 0 | 0 | 0
H04 | POWER | GND
H05 | POWER | GND
H06 | XCVR_TX | GTSL1A_TX_CH2_P | 4C | AU9 | GTSR4C_TX_CH2p | 0 | 0 | 0 | 0 | 0 | 0 | 0 | 0 | 0
H07 | XCVR_TX | GTSL1A_TX_CH2_N | 4C | AU13 | GTSR4C_TX_CH2n | 0 | 0 | 0 | 0 | 0 | 0 | 0 | 0 | 0
H08 | POWER | GND
H09 | POWER | GND
H10 | XCVR_TX | GTSL1A_TX_CH1_P | 4C | AW9 | GTSR4C_TX_CH1p | 0 | 0 | 0 | 0 | 0 | 0 | 0 | 0 | 0
H11 | XCVR_TX | GTSL1A_TX_CH1_N | 4C | AW13 | GTSR4C_TX_CH1n | 0 | 0 | 0 | 0 | 0 | 0 | 0 | 0 | 0
H12 | POWER | GND
H13 | POWER | GND
H14 | XCVR_TX | GTSL1A_TX_CH0_P | 4C | BA9 | GTSR4C_TX_CH0p | 0 | 0 | 0 | 0 | 0 | 0 | 0 | 0 | 0
H15 | XCVR_TX | GTSL1A_TX_CH0_N | 4C | BA13 | GTSR4C_TX_CH0n | 0 | 0 | 0 | 0 | 0 | 0 | 0 | 0 | 0
H16 | POWER | GND
H17 | POWER | GND
H18 | HVIO | HVIO_6B_2 | 6B | BG1 | HVIO_6B_2 | TXCLK2 | Data_Ctrl2 | 0 | 0 | 0 | 0 | 0 | 0 | 0
H19 | HVIO | HVIO_6B_6 | 6B | BM2 | HVIO_6B_6 | TXCLK6 | Data_Ctrl6 | 0 | 0 | 0 | 0 | 0 | 0 | 0
H20 | HVIO | HVIO_6B_8 | 6B | BP2 | HVIO_6B_8 | TXCLK8 | Data_Ctrl8 | 0 | 0 | 0 | 0 | 0 | 0 | 0
H21 | HVIO | HVIO_6B_10 | 6B | BU2 | HVIO_6B_10 | PLLREFCLK2 | TXCLK10 | RXCLK2 | Data_Ctrl10 | 0 | 0 | 0 | 0 | 0
H22 | HVIO | HVIO_6B_12 | 6B | BV8 | HVIO_6B_12 | SOURCE_SYNC_CLK2 | TXCLK12 | RXCLK4 | Data_Ctrl12 | 0 | 0 | 0 | 0 | 0
H23 | HVIO | HVIO_6B_13 | 6B | BV12 | HVIO_6B_13 | TXCLK13 | Data_Ctrl13 | 0 | 0 | 0 | 0 | 0 | 0 | 0
H24 | HVIO | HVIO_6B_16 | 6B | BV16 | HVIO_6B_16 | TXCLK16 | Data_Ctrl16 | 0 | 0 | 0 | 0 | 0 | 0 | 0
H25 | HVIO | HVIO_6B_14 | 6B | BU12 | HVIO_6B_14 | TXCLK14 | Data_Ctrl14 | 0 | 0 | 0 | 0 | 0 | 0 | 0
H26 | HVIO | HVIO_6B_15 | 6B | BV18 | HVIO_6B_15 | TXCLK15 | Data_Ctrl15 | 0 | 0 | 0 | 0 | 0 | 0 | 0
H27 | HVIO | HVIO_6B_20 | 6B | BU20 | HVIO_6B_20 | TXCLK20 | Data_Ctrl20 | 0 | 0 | 0 | 0 | 0 | 0 | 0
H28 | POWER | GND
H29 | SDM | TCK | SDM | BJ58 | TCK | 0 | 0 | 0 | 0 | 0 | 0 | 0 | 0 | 0
H30 | SDM | TDO | SDM | BN55 | TDO | 0 | 0 | 0 | 0 | 0 | 0 | 0 | 0 | 0
H31 | SDM | TMS | SDM | BJ56 | TMS | 0 | 0 | 0 | 0 | 0 | 0 | 0 | 0 | 0
H32 | SDM | TDI | SDM | BJ53 | TDI | 0 | 0 | 0 | 0 | 0 | 0 | 0 | 0 | 0
H33 | SDM | nSTATUS | SDM | BV32 | nSTATUS | 0 | 0 | 0 | 0 | 0 | 0 | 0 | 0 | 0
H34 | SDM | nCONFIG | SDM | BU32 | nCONFIG | 0 | 0 | 0 | 0 | 0 | 0 | 0 | 0 | 0
H35 | POWER | GND
H36 | XCVR_TX | GTSL1B_TX_CH0_N | 1B | BB72 | GTSL1B_TX_CH0n | 0 | 0 | 0 | 0 | 0 | 0 | 0 | 0 | 0
H37 | XCVR_TX | GTSL1B_TX_CH0_P | 1B | BB75 | GTSL1B_TX_CH0p | 0 | 0 | 0 | 0 | 0 | 0 | 0 | 0 | 0
H38 | POWER | GND
H39 | POWER | GND
H40 | XCVR_TX | GTSL1B_TX_CH1_N | 1B | AY72 | GTSL1B_TX_CH1n | 0 | 0 | 0 | 0 | 0 | 0 | 0 | 0 | 0
H41 | XCVR_TX | GTSL1B_TX_CH1_P | 1B | AY75 | GTSL1B_TX_CH1p | 0 | 0 | 0 | 0 | 0 | 0 | 0 | 0 | 0
H42 | POWER | GND
H43 | POWER | GND
H44 | XCVR_TX | GTSL1B_TX_CH2_N | 1B | AV72 | GTSL1B_TX_CH2n | 0 | 0 | 0 | 0 | 0 | 0 | 0 | 0 | 0
H45 | XCVR_TX | GTSL1B_TX_CH2_P | 1B | AV75 | GTSL1B_TX_CH2p | 0 | 0 | 0 | 0 | 0 | 0 | 0 | 0 | 0
H46 | POWER | GND
H47 | POWER | GND
H48 | XCVR_TX | GTSL1B_TX_CH3_N | 1B | AT72 | GTSL1B_TX_CH3n | 0 | 0 | 0 | 0 | 0 | 0 | 0 | 0 | 0
H49 | XCVR_TX | GTSL1B_TX_CH3_P | 1B | AT75 | GTSL1B_TX_CH3p | 0 | 0 | 0 | 0 | 0 | 0 | 0 | 0 | 0
H50 | POWER | GND